## Base - Gas
Climate Zone | Building Element | Assembly | Number | Length (m) | Width (m) | Depth (m) | Area (m2) | Volume (m3) | Material Source | LCI Source (a.k.a. how much?) | Notes
all | Foundation | 3001-4000 PSI Concrete, 0% FA/SL | 1 | 46.327 | 16.916 | 0.2032 | 783.6675 | 159.2412 | Goel, 2014 | Goel, 2014 One Click LCA, n.d. | Look for data on typical SCM usage
all | Floor Slab | 4001-5000 PSI Concrete, 0% FA/SL | 3 | 46.327 | 16.916 | 0.2032 | 2351.0026 | 477.7237 | Goel, 2014 | Goel, 2014 One Click LCA, n.d.
all | Carpet | Tufted broadloom carpet | 4 | 46.327 | 16.916 | 0 | 3134.6701 | 0 | Goel, 2014 | One Click LCA, n.d.
all | Built-Up Roofing | Bitumen roofing membrane, torch app | 1 | 46.327 | 16.916 | 0 | 783.6675 | 0 | Goel, 2014 | One Click LCA, n.d.
all | Roof - Insulation | XPS insulation | 1 | 46.327 | 16.916 | 0 | 783.6675 | 0 | Goel, 2014 Kneifel, 2019 | ASHRAE 90.1-2004
all | Roof - Steel Deck | N/A | 1 | 46.327 | 16.916 |  | 783.6675 | 0 | D'Amico and Pomponi, 2020 | D'Amico and Pomponi, 2020
all | Floors - Steel Deck (levels 2-4) | N/A | 3 | 46.327 | 16.916 |  | 2351.0026 | 0 | D'Amico and Pomponi, 2020 | D'Amico and Pomponi, 2020
all | Interior Walls - Steel Framing | Steel stud framing for drywall 4 inch x 2 inch | 4 | 138.372 | 3.048 | 0 | 1687.0314 | 0 | Goel, 2014 | Goel, 2014 One Click LCA, n.d.
all | Interior Walls - 0.5" Gypsum, Double-Sided | Gypsum plaster board, regular, generic, 6.5-25 mm (0.25-0.98 in) | 8 | 138.372 | 3.048 | 0.015875 | 3374.0628 | 53.5632 | Goel, 2014 | Goel, 2014 One Click LCA, n.d.
all | Exterior Walls - Steel Studs | Cold formed steel products | 1.6 | 63.243 | 12.192 | 0 | 1233.6938 | 0 | Goel, 2014 | Goel, 2014 One Click LCA, n.d. | Assuming 80% solid wall
all | Exterior Walls - Fiberglass Batt | Glass wool insulations panels, unfaced | 0.69968 | 126.486 | 12.192 | 0.0889 | 1078.9886 | 95.9221 | Goel, 2014 | One Click LCA, n.d. ASHRAE 90.1-2004 Owens Corning Pink Next gen Fiberglas Insulation PDS B.C. Lippiatt, A.L. Greig, P.D. Lavappa, BEES Online: Life Cycle Analysis for Building Products, (2010). | Assuming 80% solid wall and 87.4% batt insulation by linear area. Density of 12.1kg/m3 and full stud width of 3.5" based on BEES product information for generic fiberglass
3c | Exterior Walls - Polyiso Board | PIR (polyisocyanurate foam) insulation | 0.8 | 126.486 | 12.192 | 0.015875 | 1233.6938 | 19.5849 | Goel, 2014 | One Click LCA, n.d. ASHRAE 90.1-2004 | Assuming 80% solid wall
4a | Exterior Walls - Polyiso Board | PIR (polyisocyanurate foam) insulation | 0.8 | 126.486 | 12.192 | 0.03175 | 1233.6938 | 39.1698 | Goel, 2014 | One Click LCA, n.d. ASHRAE 90.1-2004 | Assuming 80% solid wall
5a | Exterior Walls - Polyiso Board | PIR (polyisocyanurate foam) insulation | 0.8 | 126.486 | 12.192 | 0.03175 | 1233.6938 | 39.1698 | Goel, 2014 | One Click LCA, n.d. ASHRAE 90.1-2004 | Assuming 80% solid wall
all | Exterior Walls - 0.625" Gypsum | Gypsum plaster board, regular, generic, 6.5-25 mm (0.25-0.98 in) | 0.8 | 126.486 | 12.192 | 0 | 1233.6938 | 0 | Goel, 2014 | Goel, 2014 One Click LCA, n.d. | Assuming 80% solid wall
all | Glazing - IGU | Insulated glazing, double pane, 20.6 kg/m2 | 0.2 | 126.486 | 12.192 | 0 | 308.4235 | 0 | Goel, 2014 Kneifel, 2019 | Goel, 2014 | Double-glazed assumed b/c common practice and 2/3 options listed in BIRDS Table 5-17 are double-glazed. Full area of 20% WWR glazing translated to glass--as best reflects modeling assumptions--so opaque areas are necessarily overestimated.
all | Door - Exterior | Double metal door | 4 | 2.1336 | 1.0668 |  | 9.1045 | 0 | Goel, 2014 RSMeans, 2022 | RSMeans, 2022
all | Door - Interior | External wood door | 32 | 2.1336 | 1.0668 |  | 72.836 | 0 | RSMeans, 2022 | RSMeans, 2022
all | Exterior Walls - Building Wrap | HDPE flexible waterproof membrane | 0.8 | 126.486 | 12.192 |  | 1233.6938 | 0 | Lstiburek, 2004 | Lstiburek (2004) One Click LCA, n.d. | Assuming 80% solid wall
all | Door - Exterior - PU Insulation | PUR (polyurethane foam) insulation panels | 4 | 2.1336 | 1.0668 | 0.01 | 9.1045 | 0.091045 | One Click LCA, n.d. | One Click LCA, n.d. | Assuming 18-gauge thickness steel faces with negligible r-values. Adjusted up to 10-mm based on typical minimum thickness suggested by One Click LCA, n.d.

## Low EC - Gas
Climate Zone | Domain | Assembly | Element | Material | Number | Length (m) | Width (m) | Depth (m) | Area (m2) | Volume (m3) | Material Source | LCI Source (a.k.a. how much?) | Notes
all | Foundation | Foundation | Foundation | Ready-mix concrete, normal strength, C20/25, 55% recycled aggregates | 1 | 46.327 | 16.916 | 0.2032 | 783.6675 | 159.2412 | Goel, 2014 | Goel, 2014 One Click LCA, n.d. | Look for data on typical SCM usage
all | Horizontal Structures | Floor | Slab | Cross laminated timber (CLT) | 3 | 46.327 | 16.916 | 0 | 2351.0026 | 0 | N/A | N/A | N/A | [1]
all | Horizontal Structures | Roof | Slab | Cross laminated timber (CLT) | 1 | 46.327 | 16.916 | 0 | 783.6675 | 0 | N/A | N/A | N/A
all | Horizontal Structures | Roof | Ballast | Gravel | 1 | 46.327 | 16.916 | 0.054 | 783.6675 | 42.318 | GreenSpec, 2022 | Sika AG, n.d.
all | Horizontal Structures | Roof | Bituminous Membrane | Bitumen-polymer membrane roofing, 2 layer, fully torched | 1 | 46.327 | 16.916 |  | 783.6675 | 0 | GreenSpec, 2022
all | Horizontal Structures | Floor | Carpet | Modular carpet tiles, 2.8 kg/m2, CQUEST BioX (Interface Europe Manufacturing) | 4 | 46.327 | 16.916 | 0 | 3134.6701 | 0 | Goel, 2014 | One Click LCA, n.d. | Lowest GWP on EC3 (negative w/ sequestration)
all | Horizontal Structures | Roof | Insulation Entirely Above Deck | Wood fiber insulation boards, Thermosafe-homogen (GUTEX Holzfaserplattenwerk) | 1 | 46.327 | 16.916 | 0.12 | 783.6675 | 94.0401 | Goel, 2014 One Click LCA, n.d. GreenSpec, 2022 | One Click LCA, n.d. ANSI/ASHRAE/IES, 2004 GUTEX Holzfaserplattenwerk, 2021
all | Vertical Structures | Interior Walls | Wood Studs | Dried timber, conifer |  |  |  | 0.1016 | 211 | 0 | Goel, 2014 | Goel, 2014 One Click LCA, n.d. | Assuming 80% solid wall Stud volume from 1687.03m2 wall in "Drywall system with wooden studs, incl. mineral wool insulation, painted and drywall faced on both sides, per sq.ft , 2x4 inch (50.8x101.6 mm) studs, 16 inch (406.4 mm) spacing b/n studs" from planetary license
all | Vertical Structures | Interior Walls | Gypsum Wallboard (Double Face) | Gypsum plaster board, regular, generic, 6.5-25 mm (0.25-0.98 in) | 8 | 138.372 | 3.048 | 0.015875 | 3374.0628 | 53.5632 | Goel, 2014 | Goel, 2014 One Click LCA, n.d.
all | Vertical Structures | Exterior Walls | Wood Studs | Dried timber, conifer |  |  |  |  | 154 | 0 | One Click LCA, n.d. | One Click LCA, n.d. | Assuming 80% solid wall Stud volume from 1233.69m2 wall in "Wood frame wall system, 2x4 studs, 16 inches spacing, cavity insulation (R13) and external insulation (R3.8); climate zones 2,3,4 &5, except 4C-R & 5R, R13 (Rsi=2.29 m2K/W) (4-inch (101.6 mm) cavity)+R3.8(external insul.); cavity insulation options: fiberglass batt, cellulose, or cell spray foam / external insulation options: 1-inch (25.4 mm) EPS" from planetary license
all | Vertical Structures | Exterior Walls | Batt Insulation | Cellulose insulation, blown (loose) | 0.69968 | 126.486 | 12.192 | 0.0889 | 1078.9886 | 95.9221 | Goel, 2014 One Click LCA, n.d. | One Click LCA, n.d. ANSI/ASHRAE/IES, 2004 | Assuming 80% solid wall and 87.4% batt insulation by linear area
all | Vertical Structures | Exterior Walls | Gypsum Wallboard (Interior Face) | Gypsum plaster board, regular, generic, 6.5-25 mm (0.25-0.98 in) | 0.8 | 126.486 | 12.192 | 0.015875 | 1233.6938 | 19.5849 | Goel, 2014 Lstiburek, 2004 | One Click LCA, n.d. | Assuming 80% solid wall
all | Vertical Structures | Exterior Walls | OSB Sheathing (Exterior Face) | Oriented strand board (OSB) | 0.8 | 126.486 | 12.192 | 0.015875 | 1233.6938 | 19.5849 | Goel, 2014 Lstiburek, 2004 | One Click LCA, n.d. | Assuming 80% solid wall
all | Vertical Structures | Glazing | Insulated Glazing Unit | Insulated glazing, double pane, 20.6 kg/m2 | 0.2 | 126.486 | 12.192 | 0 | 308.4235 | 0 | GUTEX Holzfaserplattenwerk, Product Applications: the best wood fibre insulation for roofs, walls and interiors, (2021) | Goel, 2014 ASHRAE 90.1-04 | Double-glazed assumed b/c common practice and 2/3 options listed in BIRDS Table 5-17 are double-glazed. Full area of 20% WWR glazing translated to glass--as best reflects modeling assumptions--so opaque areas are necessarily overestimated.
all | Vertical Structures | Exterior Walls | Drainage Plane - Building Paper | Foil reinforced kraft facing used as insulation facing | 0.8 | 126.486 | 12.192 | 0.06 | 1233.6938 | 74.0216 | Goel, 2014 Lstiburek, 2004 | One Click LCA, n.d. | Assuming 80% solid wall
all | Vertical Structures | Interior Walls | Paint | Interior paint coating, French average |  |  |  |  | 7742.4268 | 0 |  |  | Interior face of exterior walls, both faces of interior walls, and ceiling

## Base - Electric
Climate Zone | Building Element | Assembly | Number | Length (m) | Width (m) | Depth (m) | Area (m2) | Volume (m3) | Material Source | LCI Source (a.k.a. how much?) | Notes
all | Foundation | 3001-4000 PSI Concrete, 0% FA/SL | 1 | 46.327 | 16.916 | 0.2032 | 783.6675 | 159.2412 | Goel, 2014 | Goel, 2014 One Click LCA, n.d. | Look for data on typical SCM usage
all | Floor Slab | 4001-5000 PSI Concrete, 0% FA/SL | 3 | 46.327 | 16.916 | 0.2032 | 2351.0026 | 477.7237 | Goel, 2014 | Goel, 2014 One Click LCA, n.d.
all | Carpet | Tufted broadloom carpet | 4 | 46.327 | 16.916 | 0 | 3134.6701 | 0 | Goel, 2014 | One Click LCA, n.d.
all | Built-Up Roofing | Bitumen roofing membrane, torch app | 1 | 46.327 | 16.916 | 0 | 783.6675 | 0 | Goel, 2014 | One Click LCA, n.d.
all | Roof - Insulation | XPS insulation | 1 | 46.327 | 16.916 | 0 | 783.6675 | 0 | Goel, 2014 Kneifel, 2019 | ASHRAE 90.1-2004
all | Roof - Steel Deck | N/A | 1 | 46.327 | 16.916 |  | 783.6675 | 0 | D'Amico and Pomponi, 2020 | D'Amico and Pomponi, 2020
all | Floors - Steel Deck (levels 2-4) | N/A | 3 | 46.327 | 16.916 |  | 2351.0026 | 0 | D'Amico and Pomponi, 2020 | D'Amico and Pomponi, 2020
all | Interior Walls - Steel Framing | Steel stud framing for drywall 4 inch x 2 inch | 4 | 138.372 | 3.048 | 0 | 1687.0314 | 0 | Goel, 2014 | Goel, 2014 One Click LCA, n.d.
all | Interior Walls - 0.5" Gypsum, Double-Sided | Gypsum plaster board, regular, generic, 6.5-25 mm (0.25-0.98 in) | 8 | 138.372 | 3.048 | 0.015875 | 3374.0628 | 53.5632 | Goel, 2014 | Goel, 2014 One Click LCA, n.d.
all | Exterior Walls - Steel Studs | Cold formed steel products | 1.6 | 63.243 | 12.192 | 0 | 1233.6938 | 0 | Goel, 2014 | Goel, 2014 One Click LCA, n.d. | Assuming 80% solid wall
all | Exterior Walls - Fiberglass Batt | Glass wool insulations panels, unfaced | 0.69968 | 126.486 | 12.192 | 0.0889 | 1078.9886 | 95.9221 | Goel, 2014 | One Click LCA, n.d. ASHRAE 90.1-2004 Owens Corning Pink Next gen Fiberglas Insulation PDS B.C. Lippiatt, A.L. Greig, P.D. Lavappa, BEES Online: Life Cycle Analysis for Building Products, (2010). | Assuming 80% solid wall and 87.4% batt insulation by linear area. Density of 12.1kg/m3 and full stud width of 3.5" based on BEES product information for generic fiberglass
3c | Exterior Walls - Polyiso Board | PIR (polyisocyanurate foam) insulation | 0.8 | 126.486 | 12.192 | 0.015875 | 1233.6938 | 19.5849 | Goel, 2014 | One Click LCA, n.d. ASHRAE 90.1-2004 | Assuming 80% solid wall
4a | Exterior Walls - Polyiso Board | PIR (polyisocyanurate foam) insulation | 0.8 | 126.486 | 12.192 | 0.03175 | 1233.6938 | 39.1698 | Goel, 2014 | One Click LCA, n.d. ASHRAE 90.1-2004 | Assuming 80% solid wall
5a | Exterior Walls - Polyiso Board | PIR (polyisocyanurate foam) insulation | 0.8 | 126.486 | 12.192 | 0.03175 | 1233.6938 | 39.1698 | Goel, 2014 | One Click LCA, n.d. ASHRAE 90.1-2004 | Assuming 80% solid wall
all | Exterior Walls - 0.625" Gypsum | Gypsum plaster board, regular, generic, 6.5-25 mm (0.25-0.98 in) | 0.8 | 126.486 | 12.192 | 0 | 1233.6938 | 0 | Goel, 2014 | Goel, 2014 One Click LCA, n.d. | Assuming 80% solid wall
all | Glazing - IGU | Insulated glazing, double pane, 20.6 kg/m2 | 0.2 | 126.486 | 12.192 | 0 | 308.4235 | 0 | Goel, 2014 Kneifel, 2019 | Goel, 2014 | Double-glazed assumed b/c common practice and 2/3 options listed in BIRDS Table 5-17 are double-glazed. Full area of 20% WWR glazing translated to glass--as best reflects modeling assumptions--so opaque areas are necessarily overestimated.
all | Door - Exterior | Double metal door | 4 | 2.1336 | 1.0668 |  | 9.1045 | 0 | Goel, 2014 RSMeans, 2022 | RSMeans, 2022
all | Door - Interior | External wood door | 32 | 2.1336 | 1.0668 |  | 72.836 | 0 | RSMeans, 2022 | RSMeans, 2022
all | Exterior Walls - Building Wrap | HDPE flexible waterproof membrane | 0.8 | 126.486 | 12.192 |  | 1233.6938 | 0 | Lstiburek, 2004 | Lstiburek (2004) One Click LCA, n.d. | Assuming 80% solid wall
all | Door - Exterior - PU Insulation | PUR (polyurethane foam) insulation panels | 4 | 2.1336 | 1.0668 | 0.01 | 9.1045 | 0.091045 | One Click LCA, n.d. | One Click LCA, n.d. | Assuming 18-gauge thickness steel faces with negligible r-values. Adjusted up to 10-mm based on typical minimum thickness suggested by One Click LCA, n.d.

## Low EC - Electric
Climate Zone | Domain | Assembly | Element | Material | Number | Length (m) | Width (m) | Depth (m) | Area (m2) | Volume (m3) | Material Source | LCI Source (a.k.a. how much?) | Notes
all | Foundation | Foundation | Foundation | Ready-mix concrete, normal strength, C20/25, 55% recycled aggregates | 1 | 46.327 | 16.916 | 0.2032 | 783.6675 | 159.2412 | Goel, 2014 | Goel, 2014 One Click LCA, n.d. | Look for data on typical SCM usage
all | Horizontal Structures | Floor | Slab | Cross laminated timber (CLT) | 3 | 46.327 | 16.916 | 0 | 2351.0026 | 0 | N/A | N/A | N/A | [1]
all | Horizontal Structures | Roof | Slab | Cross laminated timber (CLT) | 1 | 46.327 | 16.916 | 0 | 783.6675 | 0 | N/A | N/A | N/A
all | Horizontal Structures | Roof | Ballast | Gravel | 1 | 46.327 | 16.916 | 0.054 | 783.6675 | 42.318 | GreenSpec, 2022 | Sika AG, n.d.
all | Horizontal Structures | Roof | Bituminous Membrane | Bitumen-polymer membrane roofing, 2 layer, fully torched | 1 | 46.327 | 16.916 |  | 783.6675 | 0 | GreenSpec, 2022
all | Horizontal Structures | Floor | Carpet | Modular carpet tiles, 2.8 kg/m2, CQUEST BioX (Interface Europe Manufacturing) | 4 | 46.327 | 16.916 | 0 | 3134.6701 | 0 | Goel, 2014 | One Click LCA, n.d. | Lowest GWP on EC3 (negative w/ sequestration)
all | Horizontal Structures | Roof | Insulation Entirely Above Deck | Wood fiber insulation boards, Thermosafe-homogen (GUTEX Holzfaserplattenwerk) | 1 | 46.327 | 16.916 | 0.12 | 783.6675 | 94.0401 | Goel, 2014 One Click LCA, n.d. GreenSpec, 2022 | One Click LCA, n.d. ANSI/ASHRAE/IES, 2004 GUTEX Holzfaserplattenwerk, 2021
all | Vertical Structures | Interior Walls | Wood Studs | Dried timber, conifer |  |  |  | 0.1016 | 211 | 0 | Goel, 2014 | Goel, 2014 One Click LCA, n.d. | Assuming 80% solid wall Stud volume from 1687.03m2 wall in "Drywall system with wooden studs, incl. mineral wool insulation, painted and drywall faced on both sides, per sq.ft , 2x4 inch (50.8x101.6 mm) studs, 16 inch (406.4 mm) spacing b/n studs" from planetary license
all | Vertical Structures | Interior Walls | Gypsum Wallboard (Double Face) | Gypsum plaster board, regular, generic, 6.5-25 mm (0.25-0.98 in) | 8 | 138.372 | 3.048 | 0.015875 | 3374.0628 | 53.5632 | Goel, 2014 | Goel, 2014 One Click LCA, n.d.
all | Vertical Structures | Exterior Walls | Wood Studs | Dried timber, conifer |  |  |  |  | 154 | 0 | One Click LCA, n.d. | One Click LCA, n.d. | Assuming 80% solid wall Stud volume from 1233.69m2 wall in "Wood frame wall system, 2x4 studs, 16 inches spacing, cavity insulation (R13) and external insulation (R3.8); climate zones 2,3,4 &5, except 4C-R & 5R, R13 (Rsi=2.29 m2K/W) (4-inch (101.6 mm) cavity)+R3.8(external insul.); cavity insulation options: fiberglass batt, cellulose, or cell spray foam / external insulation options: 1-inch (25.4 mm) EPS" from planetary license
all | Vertical Structures | Exterior Walls | Batt Insulation | Cellulose insulation, blown (loose) | 0.69968 | 126.486 | 12.192 | 0.0889 | 1078.9886 | 95.9221 | Goel, 2014 One Click LCA, n.d. | One Click LCA, n.d. ANSI/ASHRAE/IES, 2004 | Assuming 80% solid wall and 87.4% batt insulation by linear area
all | Vertical Structures | Exterior Walls | Gypsum Wallboard (Interior Face) | Gypsum plaster board, regular, generic, 6.5-25 mm (0.25-0.98 in) | 0.8 | 126.486 | 12.192 | 0.015875 | 1233.6938 | 19.5849 | Goel, 2014 Lstiburek, 2004 | One Click LCA, n.d. | Assuming 80% solid wall
all | Vertical Structures | Exterior Walls | OSB Sheathing (Exterior Face) | Oriented strand board (OSB) | 0.8 | 126.486 | 12.192 | 0.015875 | 1233.6938 | 19.5849 | Goel, 2014 Lstiburek, 2004 | One Click LCA, n.d. | Assuming 80% solid wall
all | Vertical Structures | Glazing | Insulated Glazing Unit | Insulated glazing, double pane, 20.6 kg/m2 | 0.2 | 126.486 | 12.192 | 0 | 308.4235 | 0 | GUTEX Holzfaserplattenwerk, Product Applications: the best wood fibre insulation for roofs, walls and interiors, (2021) | Goel, 2014 ASHRAE 90.1-04 | Double-glazed assumed b/c common practice and 2/3 options listed in BIRDS Table 5-17 are double-glazed. Full area of 20% WWR glazing translated to glass--as best reflects modeling assumptions--so opaque areas are necessarily overestimated.
all | Vertical Structures | Exterior Walls | Drainage Plane - Building Paper | Foil reinforced kraft facing used as insulation facing | 0.8 | 126.486 | 12.192 | 0.06 | 1233.6938 | 74.0216 | Goel, 2014 Lstiburek, 2004 | One Click LCA, n.d. | Assuming 80% solid wall
all | Vertical Structures | Interior Walls | Paint | Interior paint coating, French average |  |  |  |  | 7742.4268 | 0 |  |  | Interior face of exterior walls, both faces of interior walls, and ceiling

## PHIUS - Efficient Low EC
Climate Zone | Domain | Assembly | Element | Material | Number | Length (m) | Width (m) | Depth (m) | Area (m2) | Volume (m3) | Material Source | LCI Source (a.k.a. how much?) | Notes
all | Foundation | Foundation | Foundation | Ready-mix concrete, normal strength, C20/25, 55% recycled aggregates | 1 | 46.327 | 16.916 | 0.2032 | 783.6675 | 159.2412 | Goel, 2014 | Goel, 2014 One Click LCA, n.d.
all | Horizontal Structures | Floor | Slab | Cross laminated timber (CLT) | 3 | 46.327 | 16.916 | 0 | 2351.0026 | 0 | N/A | N/A |  | [1]
all | Horizontal Structures | Roof | Slab | Cross laminated timber (CLT) | 1 | 46.327 | 16.916 | 0 | 783.6675 | 0 | N/A | N/A
all | Horizontal Structures | Roof | Ballast | Gravel | 1 | 46.327 | 16.916 | 0.054 | 783.6675 | 42.318 | GreenSpec, 2022 | Sika AG, n.d.
all | Horizontal Structures | Roof | Bituminous Membrane | Bitumen-polymer membrane roofing, 2 layer, fully torched | 1 | 46.327 | 16.916 | 0 | 783.6675 | 0 | GreenSpec, 2022
all | Horizontal Structures | Floor | Carpet | Modular carpet tiles, 2.8 kg/m2, CQUEST BioX (Interface Europe Manufacturing) | 4 | 46.327 | 16.916 | 0 | 3134.6701 | 0 | Goel, 2014 | One Click LCA, n.d. | Lowest GWP on EC3 (negative w/ sequestration)
2a | Horizontal Structures | Roof | Insulation Entirely Above Deck | Wood fiber insulation boards, Thermosafe-homogen (GUTEX Holzfaserplattenwerk) | 1 | 46.327 | 16.916 | 0.22 | 783.6675 | 172.4069 | Goel, 2014 One Click LCA, n.d. GreenSpec, 2022 | One Click LCA, n.d. ANSI/ASHRAE/IES, 2019 GUTEX Holzfaserplattenwerk, 2021
3c | Horizontal Structures | Roof | Insulation Entirely Above Deck | Wood fiber insulation boards, Thermosafe-homogen (GUTEX Holzfaserplattenwerk) | 1 | 46.327 | 16.916 | 0.12 | 783.6675 | 94.0401 | Goel, 2014 One Click LCA, n.d. GreenSpec, 2022 | One Click LCA, n.d. ANSI/ASHRAE/IES, 2019 GUTEX Holzfaserplattenwerk, 2021
4a | Horizontal Structures | Roof | Insulation Entirely Above Deck | Wood fiber insulation boards, Thermosafe-homogen (GUTEX Holzfaserplattenwerk) | 1 | 46.327 | 16.916 | 0.18 | 783.6675 | 141.0602 | Goel, 2014 One Click LCA, n.d. GreenSpec, 2022 | One Click LCA, n.d. ANSI/ASHRAE/IES, 2019 GUTEX Holzfaserplattenwerk, 2021
5a | Horizontal Structures | Roof | Insulation Entirely Above Deck | Wood fiber insulation boards, Thermosafe-homogen (GUTEX Holzfaserplattenwerk) | 1 | 46.327 | 16.916 | 0.12 | 783.6675 | 94.0401 | Goel, 2014 One Click LCA, n.d. GreenSpec, 2022 | One Click LCA, n.d. ANSI/ASHRAE/IES, 2019 GUTEX Holzfaserplattenwerk, 2021
all | Vertical Structures | Interior Walls | Wood Studs | Dried timber, conifer |  |  |  | 0.1016 | 211 | 0 | Goel, 2014 | Goel, 2014 One Click LCA, n.d. | Assuming 80% solid wall Stud volume from 1687.03m2 wall in "Drywall system with wooden studs, incl. mineral wool insulation, painted and drywall faced on both sides, per sq.ft , 2x4 inch (50.8x101.6 mm) studs, 16 inch (406.4 mm) spacing b/n studs" from planetary license
all | Vertical Structures | Interior Walls | Gypsum Wallboard (Double Face) | Gypsum plaster board, regular, generic, 6.5-25 mm (0.25-0.98 in) | 8 | 138.372 | 3.048 | 0.015875 | 3374.0628 | 53.5632 | Goel, 2014 | Goel, 2014 One Click LCA, n.d.
all | Vertical Structures | Exterior Walls | Wood Studs | Dried timber, conifer |  |  |  |  | 154 | 0 | One Click LCA, n.d. | One Click LCA, n.d. | Assuming 80% solid wall Stud volume from 1233.69m2 wall in "Wood frame wall system, 2x4 studs, 16 inches spacing, cavity insulation (R13) and external insulation (R3.8); climate zones 2,3,4 &5, except 4C-R & 5R, R13 (Rsi=2.29 m2K/W) (4-inch (101.6 mm) cavity)+R3.8(external insul.); cavity insulation options: fiberglass batt, cellulose, or cell spray foam / external insulation options: 1-inch (25.4 mm) EPS" from planetary license
all | Vertical Structures | Exterior Walls | Batt Insulation | Cellulose insulation, blown (loose) | 0.69968 | 126.486 | 12.192 | 0.0889 | 1078.9886 | 95.9221 | Goel, 2014 One Click LCA, n.d. | One Click LCA, n.d. ASHRAE 90.1-2004 | Assuming 80% solid wall and 87.4% batt insulation by linear area
2a | Vertical Structures | Exterior Walls | Continuous Insulation | Wood fiber insulation boards, Multitherm-D (GUTEX Holzfaserplattenwerk) | 0.8 | 126.486 | 12.192 | 0.06 | 1233.6938 | 74.0216 | Goel, 2014 One Click LCA, n.d. | One Click LCA, n.d. ANSI/ASHRAE/IES, 2019 GUTEX Holzfaserplattenwerk, 2021 | Assuming 80% solid wall
4a | Vertical Structures | Exterior Walls | Continuous Insulation | Wood fiber insulation boards, Multitherm-D (GUTEX Holzfaserplattenwerk) | 0.8 | 126.486 | 12.192 | 0.04 | 1233.6938 | 49.3478 | Goel, 2014 One Click LCA, n.d. | One Click LCA, n.d. ANSI/ASHRAE/IES, 2019 GUTEX Holzfaserplattenwerk, 2021 | Assuming 80% solid wall
all | Vertical Structures | Exterior Walls | Gypsum Wallboard (Interior Face) | Gypsum plaster board, regular, generic, 6.5-25 mm (0.25-0.98 in) | 0.8 | 126.486 | 12.192 | 0.015875 | 1233.6938 | 19.5849 | Goel, 2014 Lstiburek, 2004 | One Click LCA, n.d. | Assuming 80% solid wall
all | Vertical Structures | Exterior Walls | OSB Sheathing (Exterior Face) | Oriented strand board (OSB) | 0.8 | 126.486 | 12.192 | 0.015875 | 1233.6938 | 19.5849 | Goel, 2014 Lstiburek, 2004 | One Click LCA, n.d. | Assuming 80% solid wall
all | Vertical Structures | Glazing | Glass | Insulated glazing, triple pane, 31.3 kg/m2 | 0.2 | 126.486 | 12.192 | 0 | 308.4235 | 0 | PHIUS, 2021c | Goel, 2014
all | Vertical Structures | Exterior Walls | Drainage Plane - Building Paper | Foil reinforced kraft facing used as insulation facing | 0.8 | 126.486 | 12.192 | 0.06 | 1233.6938 | 74.0216 | Goel, 2014 Lstiburek, 2004 | One Click LCA, n.d. | Assuming 80% solid wall
all | Vertical Structures | Interior Walls | Paint | Interior paint coating, French average |  |  |  |  | 7742.4268 | 0 |  |  | Interior face of exterior walls, both faces of interior walls, and ceiling
4a | Foundation | Foundation | Insulation | EPS foam insulation, 0.035 W/mK, 20 kg/m3 | 1 | 126.486 | 0.0889 | 0.6096 | 2171.3614 | 6.8547 | N/A | PHIUS, 2021c
5a | Foundation | Foundation | Insulation | EPS foam insulation, 0.035 W/mK, 20 kg/m3 | 1 | 126.486 | 0.0635 | 0.6096 | 2171.0796 | 4.8962 | N/A | PHIUS, 2021c

## PHIUS - Efficient Standard EC
Climate Zone | Building Element | Assembly | Number | Length (m) | Width (m) | Depth (m) | Area (m2) | Volume (m3) | Material Source | LCI Source (a.k.a. how much?) | Notes
all | Foundation | 3001-4000 PSI Concrete, 0% FA/SL | 1 | 46.327 | 16.916 | 0.2032 | 783.6675 | 159.2412 | Goel, 2014 | Goel, 2014 One Click LCA, n.d.
all | Floor Slab | 4001-5000 PSI Concrete, 0% FA/SL | 3 | 46.327 | 16.916 | 0.2032 | 2351.0026 | 477.7237 | Goel, 2014 | Goel, 2014 One Click LCA, n.d.
all | Carpet | Carpet, 0.39 in. | 4 | 46.327 | 16.916 | 0 | 3134.6701 | 0 | Goel, 2014 | One Click LCA, n.d.
all | Built-Up Roofing | Bitumen roofing membrane, torch app | 1 | 46.327 | 16.916 | 0 | 783.6675 | 0 | Goel, 2014 | One Click LCA, n.d.
4a | Insulation - Slab | Styrofoam XPS insulation, R=1m2K/W, 0.681 kg/m2 | 1 | 126.486 | 0.0635 | 0.6096 | 8.0319 | 4.8962 |  | PHIUS, 2019
5a | Insulation - Slab | Styrofoam XPS insulation, R=1m2K/W, 0.681 kg/m2 | 1 | 126.486 | 0.0508 | 0.6096 | 6.4255 | 3.917 |  | PHIUS, 2019
2a | Insulation - Roof | Styrofoam XPS insulation, R=1m2K/W, 0.681 kg/m2 | 1 | 46.327 | 16.916 | 0.1651 | 783.6675 | 129.3835 | Goel, 2014 Kneifel, 2019 | ANSI/ASHRAE/IES, 2019 One Click LCA, n.d.
3c | Insulation - Roof | Styrofoam XPS insulation, R=1m2K/W, 0.681 kg/m2 | 1 | 46.327 | 16.916 | 0.1016 | 783.6675 | 79.6206 | Goel, 2014 Kneifel, 2019 | ANSI/ASHRAE/IES, 2004 One Click LCA, n.d.
4a | Insulation - Roof | Styrofoam XPS insulation, R=1m2K/W, 0.681 kg/m2 | 1 | 46.327 | 16.916 | 0.1397 | 783.6675 | 109.4784 | Goel, 2014 Kneifel, 2019 | ASHRAE 90.1-2019 (2a & 3c) One Click LCA, n.d.
5a | Insulation - Roof | Styrofoam XPS insulation, R=1m2K/W, 0.681 kg/m2 | 1 | 46.327 | 16.916 | 0.1016 | 783.6675 | 79.6206 | Goel, 2014 Kneifel, 2019 | ANSI/ASHRAE/IES, 2004 One Click LCA, n.d.
all | Roof - Steel Deck | Steel roof and floor deck, 22-16 gauge | 1 | 46.327 | 16.916 | 0 | 783.6675 | 0 | Goel, 2014 | Goel, 2014 One Click LCA, n.d. | equal to CLF typical value
all | Interior Walls - Steel Framing | Steel stud framing for drywall 4 inch x 2 inch | 4 | 138.372 | 3.048 | 0 | 1687.0314 | 0 | Goel, 2014 | Goel, 2014 One Click LCA, n.d.
all | Interior Walls - 0.5" Gypsum | Gypsum plaster board, regular, generic, 6.5-25 mm (0.25-0.98 in) | 8 | 138.372 | 3.048 | 0.015875 | 3374.0628 | 53.5632 | Goel, 2014 | Goel, 2014 One Click LCA, n.d.
all | Exterior Walls - Steel | Steel stud framing for drywall 4 inch x 2 inch | 1.6 | 63.243 | 12.192 | 0 | 1233.6938 | 0 | Goel, 2014 | Goel, 2014 One Click LCA, n.d. | Assuming 80% solid wall
all | Exterior Walls - Fiberglass Batt | Fiberglass batt insulation | 0.69968 | 126.486 | 12.192 | 0.0381 | 1078.9886 | 41.1095 | Goel, 2014 Kneifel, 2019 | ANSI/ASHRAE/IES, 2004 Lippiatt, 2010 | Assuming 80% solid wall and 87.4% batt insulation by linear area. Density of 12.1kg/m3 and full stud width of 3.5" based on Lippiatt, 2010 product information for generic fiberglass
2a | Exterior Walls - Polyiso Board | PIR (polyisocyanurate foam) insulation panels, unfaced, generic, L = 0.022 W/mK | 0.8 | 126.486 | 12.192 | 0.047625 | 1233.6938 | 58.7547 | Goel, 2014 Kneifel, 2019 | ASHRAE 90.1-2019 (5a) One Click LCA, n.d. | Assuming 80% solid wall
3c | Exterior Walls - Polyiso Board | PIR (polyisocyanurate foam) insulation panels, unfaced, generic, L = 0.022 W/mK | 0.8 | 126.486 | 12.192 | 0.0254 | 1233.6938 | 31.3358 | Goel, 2014 Kneifel, 2019 | ASHRAE 90.1-2004 One Click LCA, n.d.
4a | Exterior Walls - Polyiso Board | PIR (polyisocyanurate foam) insulation panels, unfaced, generic, L = 0.022 W/mK | 0.8 | 126.486 | 12.192 | 0.0381 | 1233.6938 | 47.0037 | Goel, 2014 Kneifel, 2019 | ASHRAE 90.1-2019 One Click LCA, n.d.
5a | Exterior Walls - Polyiso Board | PIR (polyisocyanurate foam) insulation panels, unfaced, generic, L = 0.022 W/mK | 0.8 | 126.486 | 12.192 | 0.0254 | 1233.6938 | 31.3358 | Goel, 2014 Kneifel, 2019 | ASHRAE 90.1-2004 One Click LCA, n.d.
all | Exterior Walls - 0.625" Gypsum | Gypsum plaster board, regular, generic, 6.5-25 mm (0.25-0.98 in) | 0.8 | 126.486 | 12.192 | 0 | 1233.6938 | 0 | Goel, 2014 | Goel, 2014 One Click LCA, n.d. | Assuming 80% solid wall
all | Glazing | Insulated glazing, triple pane, 31.3 kg/m2 | 0.2 | 126.486 | 12.192 | 0 | 308.4235 | 0 | PHIUS, 2021c | PHIUS, n.d.-a
all | Exterior Door - Insulation | PUR (polyurethane foam) insulation panels, unfaced, generic | 1 | 9.1 | 1 | 0.01 | 9.1 | 0.091 | One Click LCA, n.d. | ANSI/ASHRAE/IES, 2004

## PHIUS - Inefficient High EC
Climate Zone | Building Element | Assembly | Number | Length (m) | Width (m) | Depth (m) | Area (m2) | Volume (m) | Material Source | LCI Source (a.k.a. how much?) | Notes
all | Foundation | 3001-4000 PSI Concrete, 0% FA/SL | 1 | 46.327 | 16.916 | 0.2032 | 783.6675 | 159.2412 | Goel, 2014 | Goel, 2014 One Click LCA, n.d. | Look for data on typical SCM usage
all | Floor Slab | 4001-5000 PSI Concrete, 0% FA/SL | 3 | 46.327 | 16.916 | 0.2032 | 2351.0026 | 477.7237 | Goel, 2014 | Goel, 2014 One Click LCA, n.d.
all | Carpet | Carpet, 0.39 in. | 4 | 46.327 | 16.916 | 0 | 3134.6701 | 0 | Goel, 2014 | One Click LCA, n.d.
all | Built-Up Roofing | Bitumen roofing membrane, torch app | 1 | 46.327 | 16.916 | 0 | 783.6675 | 0 | Goel, 2014 | One Click LCA, n.d.
3c | Insulation - Slab | Styrofoam XPS insulation, R=1m2K/W, 0.681 kg/m2 | 1 | 126.486 | 0.0635 | 1.2192 | 8.0319 | 9.7924 | N/A | PHIUS, 2019
4a | Insulation - Slab | Styrofoam XPS insulation, R=1m2K/W, 0.681 kg/m2 | 1 | 126.486 | 0.0635 | 0.9144 | 8.0319 | 7.3443 | N/A | PHIUS, 2019
5a | Insulation - Slab | Styrofoam XPS insulation, R=1m2K/W, 0.681 kg/m2 | 1 | 46.327 | 16.916 | 0.1016 | 783.6675 | 79.6206 | Experience | PHIUS, 2019
2a | Insulation - Roof | Styrofoam XPS insulation, R=1m2K/W, 0.681 kg/m2 | 1 | 46.327 | 16.916 | 0.254 | 783.6675 | 199.0516 | Goel, 2014 Kneifel, 2019 | PHIUS, 2021b
3c | Insulation - Roof | Styrofoam XPS insulation, R=1m2K/W, 0.681 kg/m2 | 1 | 46.327 | 16.916 | 0.2667 | 783.6675 | 209.0041 | Goel, 2014 Kneifel, 2019 | PHIUS, 2021b
4a | Insulation - Roof | Styrofoam XPS insulation, R=1m2K/W, 0.681 kg/m2 | 1 | 46.327 | 16.916 | 0.3302 | 783.6675 | 258.767 | Goel, 2014 Kneifel, 2019 | PHIUS, 2021b
5a | Insulation - Roof | Styrofoam XPS insulation, R=1m2K/W, 0.681 kg/m2 | 1 | 46.327 | 16.916 | 0.3302 | 783.6675 | 258.767 | Goel, 2014 Kneifel, 2019 | PHIUS, 2021b
all | Roof - Steel Deck | Steel roof and floor deck, 22-16 gauge | 1 | 46.327 | 16.916 | 0 | 783.6675 | 0 | Goel, 2014 | Goel, 2014 One Click LCA, n.d. | equal to CLF typical value
all | Interior Walls - Steel Framing | Steel stud framing for drywall 4 inch x 2 inch | 4 | 138.372 | 3.048 | 0 | 1687.0314 | 0 | Goel, 2014 | Goel, 2014 One Click LCA, n.d.
all | Interior Walls - 0.5" Gypsum | Gypsum plaster board, regular, generic, 6.5-25 mm (0.25-0.98 in) | 8 | 138.372 | 3.048 | 0.015875 | 3374.0628 | 53.5632 | Goel, 2014 | Goel, 2014 One Click LCA, n.d.
all | Exterior Walls - Steel | Steel stud framing for drywall 4 inch x 2 inch | 1.6 | 63.243 | 12.192 | 0 | 1233.6938 | 0 | Goel, 2014 | Goel, 2014 One Click LCA, n.d. | Assuming 80% solid wall
all | Exterior Walls - Fiberglass Batt | Fiberglass batt insulation | 0.69968 | 126.486 | 12.192 | 0.0381 | 1078.9886 | 41.1095 | Goel, 2014 Kneifel, 2019 | PHIUS, 2021b | Assuming 80% solid wall and 87.4% batt insulation by linear area. Density of 12.1kg/m3 and full stud width of 3.5" based on BEES product information for generic fiberglass
2a | Exterior Walls - Polyiso Board | PIR (polyisocyanurate foam) insulation panels, unfaced, generic, L = 0.022 W/mK | 0.8 | 126.486 | 12.192 | 0.08255 | 1233.6938 | 101.8414 | Goel, 2014 Kneifel, 2019 | PHIUS, 2021b | Assuming 80% solid wall
3c | Exterior Walls - Polyiso Board | PIR (polyisocyanurate foam) insulation panels, unfaced, generic, L = 0.022 W/mK | 0.8 | 126.486 | 12.192 | 0.0889 | 1233.6938 | 109.6754 | Goel, 2014 Kneifel, 2019 | PHIUS, 2021b
4a | Exterior Walls - Polyiso Board | PIR (polyisocyanurate foam) insulation panels, unfaced, generic, L = 0.022 W/mK | 0.8 | 126.486 | 12.192 | 0.127 | 1233.6938 | 156.6791 | Goel, 2014 Kneifel, 2019 | PHIUS, 2021b
5a | Exterior Walls - Polyiso Board | PIR (polyisocyanurate foam) insulation panels, unfaced, generic, L = 0.022 W/mK | 0.8 | 126.486 | 12.192 | 0.1397 | 1233.6938 | 172.347 | Goel, 2014 Kneifel, 2019 | PHIUS, 2021b
all | Exterior Walls - 0.625" Gypsum | Gypsum plaster board, regular, generic, 6.5-25 mm (0.25-0.98 in) | 0.8 | 126.486 | 12.192 | 0 | 1233.6938 | 0 | Goel, 2014 | Goel, 2014 One Click LCA, n.d. | Assuming 80% solid wall
all | Glazing | Insulated glazing, triple pane, 31.3 kg/m2 | 0.2 | 126.486 | 12.192 | 0 | 308.4235 | 0 | PHIUS, 2021c | Goel, 2014
2a | Exterior Door - Insulation | PUR (polyurethane foam) insulation panels, unfaced, generic | 1 | 9.1 | 1 | 0.01 | 9.1 | 0.091 | One Click LCA, n.d. | PHIUS, 2021b
3c | Exterior Door - Insulation | PUR (polyurethane foam) insulation panels, unfaced, generic | 1 | 9.1 | 1 | 0.011684 | 9.1 | 0.10632 | One Click LCA, n.d. | PHIUS, 2021b
4a | Exterior Door - Insulation | PUR (polyurethane foam) insulation panels, unfaced, generic | 1 | 9.1 | 1 | 0.019558 | 9.1 | 0.17798 | One Click LCA, n.d. | PHIUS, 2021b
5a | Exterior Door - Insulation | PUR (polyurethane foam) insulation panels, unfaced, generic | 1 | 9.1 | 1 | 0.023368 | 9.1 | 0.21265 | One Click LCA, n.d. | PHIUS, 2021b

## PHIUS - Efficient High EC
Climate Zone | Building Element | Assembly | Number | Length (m) | Width (m) | Depth (m) | Area (m2) | Volume (m) | Material Source | LCI Source (a.k.a. how much?) | Notes
all | Foundation | 3001-4000 PSI Concrete, 0% FA/SL | 1 | 46.327 | 16.916 | 0.2032 | 783.6675 | 159.2412 | Goel, 2014 | Goel, 2014 One Click LCA, n.d. | Look for data on typical SCM usage
all | Floor Slab | 4001-5000 PSI Concrete, 0% FA/SL | 3 | 46.327 | 16.916 | 0.2032 | 2351.0026 | 477.7237 | Goel, 2014 | Goel, 2014 One Click LCA, n.d.
all | Carpet | Carpet, 0.39 in. | 4 | 46.327 | 16.916 | 0 | 3134.6701 | 0 | Goel, 2014 | One Click LCA, n.d.
all | Built-Up Roofing | Bitumen roofing membrane, torch app | 1 | 46.327 | 16.916 | 0 | 783.6675 | 0 | Goel, 2014 | One Click LCA, n.d.
3c | Insulation - Slab | Styrofoam XPS insulation, R=1m2K/W, 0.681 kg/m2 | 1 | 126.486 | 0.0635 | 1.2192 | 8.0319 | 9.7924 | N/A | PHIUS, 2019
4a | Insulation - Slab | Styrofoam XPS insulation, R=1m2K/W, 0.681 kg/m2 | 1 | 126.486 | 0.0635 | 0.9144 | 8.0319 | 7.3443 | N/A | PHIUS, 2019
5a | Insulation - Slab | Styrofoam XPS insulation, R=1m2K/W, 0.681 kg/m2 | 1 | 46.327 | 16.916 | 0.1016 | 783.6675 | 79.6206 | Experience | PHIUS, 2019
2a | Insulation - Roof | Styrofoam XPS insulation, R=1m2K/W, 0.681 kg/m2 | 1 | 46.327 | 16.916 | 0.254 | 783.6675 | 199.0516 | Goel, 2014 Kneifel, 2019 | PHIUS, 2021b
3c | Insulation - Roof | Styrofoam XPS insulation, R=1m2K/W, 0.681 kg/m2 | 1 | 46.327 | 16.916 | 0.2667 | 783.6675 | 209.0041 | Goel, 2014 Kneifel, 2019 | PHIUS, 2021b
4a | Insulation - Roof | Styrofoam XPS insulation, R=1m2K/W, 0.681 kg/m2 | 1 | 46.327 | 16.916 | 0.3302 | 783.6675 | 258.767 | Goel, 2014 Kneifel, 2019 | PHIUS, 2021b
5a | Insulation - Roof | Styrofoam XPS insulation, R=1m2K/W, 0.681 kg/m2 | 1 | 46.327 | 16.916 | 0.3302 | 783.6675 | 258.767 | Goel, 2014 Kneifel, 2019 | PHIUS, 2021b
all | Roof - Steel Deck | Steel roof and floor deck, 22-16 gauge | 1 | 46.327 | 16.916 | 0 | 783.6675 | 0 | Goel, 2014 | Goel, 2014 One Click LCA, n.d. | equal to CLF typical value
all | Interior Walls - Steel Framing | Steel stud framing for drywall 4 inch x 2 inch | 4 | 138.372 | 3.048 | 0 | 1687.0314 | 0 | Goel, 2014 | Goel, 2014 One Click LCA, n.d.
all | Interior Walls - 0.5" Gypsum | Gypsum plaster board, regular, generic, 6.5-25 mm (0.25-0.98 in) | 8 | 138.372 | 3.048 | 0.015875 | 3374.0628 | 53.5632 | Goel, 2014 | Goel, 2014 One Click LCA, n.d.
all | Exterior Walls - Steel | Steel stud framing for drywall 4 inch x 2 inch | 1.6 | 63.243 | 12.192 | 0 | 1233.6938 | 0 | Goel, 2014 | Goel, 2014 One Click LCA, n.d. | Assuming 80% solid wall
all | Exterior Walls - Fiberglass Batt | Fiberglass batt insulation | 0.69968 | 126.486 | 12.192 | 0.0381 | 1078.9886 | 41.1095 | Goel, 2014 Kneifel, 2019 | PHIUS, 2021b | Assuming 80% solid wall and 87.4% batt insulation by linear area. Density of 12.1kg/m3 and full stud width of 3.5" based on BEES product information for generic fiberglass
2a | Exterior Walls - Polyiso Board | PIR (polyisocyanurate foam) insulation panels, unfaced, generic, L = 0.022 W/mK | 0.8 | 126.486 | 12.192 | 0.08255 | 1233.6938 | 101.8414 | Goel, 2014 Kneifel, 2019 | PHIUS, 2021b | Assuming 80% solid wall
3c | Exterior Walls - Polyiso Board | PIR (polyisocyanurate foam) insulation panels, unfaced, generic, L = 0.022 W/mK | 0.8 | 126.486 | 12.192 | 0.0889 | 1233.6938 | 109.6754 | Goel, 2014 Kneifel, 2019 | PHIUS, 2021b
4a | Exterior Walls - Polyiso Board | PIR (polyisocyanurate foam) insulation panels, unfaced, generic, L = 0.022 W/mK | 0.8 | 126.486 | 12.192 | 0.127 | 1233.6938 | 156.6791 | Goel, 2014 Kneifel, 2019 | PHIUS, 2021b
5a | Exterior Walls - Polyiso Board | PIR (polyisocyanurate foam) insulation panels, unfaced, generic, L = 0.022 W/mK | 0.8 | 126.486 | 12.192 | 0.1397 | 1233.6938 | 172.347 | Goel, 2014 Kneifel, 2019 | PHIUS, 2021b
all | Exterior Walls - 0.625" Gypsum | Gypsum plaster board, regular, generic, 6.5-25 mm (0.25-0.98 in) | 0.8 | 126.486 | 12.192 | 0 | 1233.6938 | 0 | Goel, 2014 | Goel, 2014 One Click LCA, n.d. | Assuming 80% solid wall
all | Glazing | Insulated glazing, triple pane, 31.3 kg/m2 | 0.2 | 126.486 | 12.192 | 0 | 308.4235 | 0 | PHIUS, 2021c | Goel, 2014
2a | Exterior Door - Insulation | PUR (polyurethane foam) insulation panels, unfaced, generic | 1 | 9.1 | 1 | 0.01 | 9.1 | 0.091 | One Click LCA, n.d. | PHIUS, 2021b
3c | Exterior Door - Insulation | PUR (polyurethane foam) insulation panels, unfaced, generic | 1 | 9.1 | 1 | 0.011684 | 9.1 | 0.10632 | One Click LCA, n.d. | PHIUS, 2021b
4a | Exterior Door - Insulation | PUR (polyurethane foam) insulation panels, unfaced, generic | 1 | 9.1 | 1 | 0.019558 | 9.1 | 0.17798 | One Click LCA, n.d. | PHIUS, 2021b
5a | Exterior Door - Insulation | PUR (polyurethane foam) insulation panels, unfaced, generic | 1 | 9.1 | 1 | 0.023368 | 9.1 | 0.21265 | One Click LCA, n.d. | PHIUS, 2021b