## System Descriptions
Scenario | Climate Zone | Primary System | Heating | Cooling | Ventilation | Hot Water | Storage
Base | 2a | Split system | Natural gas furnace, 1 per DU | Split system DX, 1 per DU | Recirculation: OA duct to return air duct of air handler | Electric water heater, 1 per DU | Included; 200L (53 gal), 1 per DU
| 3c | Split system | Natural gas furnace, 1 per DU | Split system DX, 1 per DU | Recirculation: OA duct to return air duct of air handler | Electric water heater, 1 per DU | Included; 200L (53 gal), 1 per DU
| 4a | Split system | Natural gas furnace, 1 per DU | Split system DX, 1 per DU | Recirculation: OA duct to return air duct of air handler | Electric water heater, 1 per DU | Included; 200L (53 gal), 1 per DU
| 5a | Split system | Natural gas furnace, 1 per DU | Split system DX, 1 per DU | Recirculation: OA duct to return air duct of air handler | Electric water heater, 1 per DU | Included; 200L (53 gal), 1 per DU
Electrified | 2a | Split system | Electric furnace, 1 per DU | Split system DX, 1 per DU | Recirculation: OA duct to return air duct of air handler | Electric water heater, 1 per DU | Included; 200L (53 gal), 1 per DU
| 3c | Split system | Electric furnace, 1 per DU | Split system DX, 1 per DU | Recirculation: OA duct to return air duct of air handler | Electric water heater, 1 per DU | Included; 200L (53 gal), 1 per DU
| 4a | Split system | Electric furnace, 1 per DU | Split system DX, 1 per DU | Recirculation: OA duct to return air duct of air handler | Electric water heater, 1 per DU | Included; 200L (53 gal), 1 per DU
| 5a | Split system | Electric furnace, 1 per DU | Split system DX, 1 per DU | Recirculation: OA duct to return air duct of air handler | Electric water heater, 1 per DU | Included; 200L (53 gal), 1 per DU
PHIUS 2018 - Low Loads | 2a | ASHP | ASHP, 1 outdoor unit, 1 indoor unit per DU | ASHP, 1 outdoor unit, 1 indoor unit per DU | Unitized ERV, 1 per DU | Heat pump water heater, 1 per DU | Included; 200L (53 gal), 1 per DU
| 3c | ASHP | ASHP, 1 outdoor unit, 1 indoor unit per DU | ASHP, 1 outdoor unit, 1 indoor unit per DU | Duct fans (no heat recovery), 2 per DU | Heat pump water heater, 1 per DU | Included; 200L (53 gal), 1 per DU
| 4a | ASHP | ASHP, 1 outdoor unit, 1 indoor unit per DU | ASHP, 1 outdoor unit, 1 indoor unit per DU | Unitized HRV, 1 per DU | Tankless electric water heater, 1 per DU | Excluded (tankless)
| 5a | ASHP | ASHP, 1 outdoor unit, 1 indoor unit per DU | ASHP - cooling only, 1 outdoor unit, 1 indoor unit per DU | Unitized HRV, 1 per DU | Heat pump water heater, 1 per DU | Included; 200L (53 gal), 1 per DU
PHIUS 2018 - High Loads | 2a | Split system | Electric radiators | ASHP - cooling only, 1 outdoor unit, 1 indoor unit per DU | Duct fans (no heat recovery), 2 per DU | Electric water heater, 1 per DU | Included; 200L (53 gal), 1 per DU
| 3c | Split system | Electric radiators | ASHP - cooling only, 1 outdoor unit, 1 indoor unit per DU | Duct fans (no heat recovery), 2 per DU | Electric water heater, 1 per DU | Included; 200L (53 gal), 1 per DU
| 4a | Split system | Electric radiators | ASHP - cooling only, 1 outdoor unit, 1 indoor unit per DU | Unitized HRV, 1 per DU | Electric water heater, 1 per DU | Included; 200L (53 gal), 1 per DU
| 5a | Split system | Electric radiators | ASHP - cooling only, 1 outdoor unit, 1 indoor unit per DU | Unitized HRV, 1 per DU | Electric water heater, 1 per DU | Included; 200L (53 gal), 1 per DU

## Reference Values - MEP (hidden)
Column1 | Product, Material, or Assembly | Category | Applicable Scenarios | Modeling Scenario | Unit | Value | Reference Product | Notes | Source
| Air Source Heat Pump | Heating and Cooling | Electrified, PHIUS (low loads), PHIUS (high loads), PHIUS 2021 | OneClickLCA | 2.2-kW (7.5 kBTU/h) system | 32 | Air heat pump, 2,2 kW, R410A | System is approximate size of specified units; can either use scaling factor based on capacity or based on weight of specified system
| Electric Hot Water Heater with Storage Tank | Hot Water | Base, Electrified, PHIUS (low loads) | OneClickLCA, SimaPro |  |  |  | Water heater for base is 15kW and 1875m3; can either use 10kW gas heater or model in SimaPro using LCAs
| Tankless Electric Hot Water Heater | Hot Water | PHIUS (low loads) | SimaPro |  |  |  | Can either use a) use gas tankless heater on OneClickLCA or Piroofzar (2017) as proxy b) use shower heater in Piroofzar as proxy (might need to double to scale to ~15 kW) c) use small tankless water heater as proxy and scale.
| Heat Pump Water Heater | Hot Water | PHIUS (low loads) | OneClickLCA | Vertical heat pump water heater | 32 | Vertical heat pump water heater, 93.88 kg/unit, 200 L, CALYPSO SPLIT VM - 232515 (Groupe Atlantic)
| Electric Wiring | Heating and Cooling | All | OneClickLCA | m2 floor area |  | Electricity cabling, room area m2
| Lighting | Electricity | All | OneClickLCA |  |  |  | LED and CFL in OneClickLCA, but incandescent unavailable. BIRDS Table 5-55 lists equivalencies and Tables 5-62 - 64 have bills of material and upstream impacts
| Heat Recovery Ventilator | Ventilation | PHIUS (low loads), PHIUS (high loads), PHIUS 2021 | OneClickLCA |  |  | Ventilator for decentralized ventilation with heat recovery (wall, ceiling mounted), 60 m3/h, 3.7 kg/unit | See OneClickLCA; alternatively, will need to look up LCAs
| Energy Recovery Ventilator | Ventilation | PHIUS (low loads), PHIUS (high loads) | OneClickLCA |  |  |  | See OneClickLCA; alternatively, will need to look up LCAs
| Gas Furnace | Heating and Cooling | Base | SimaPro | Furnace | 32 |  |  | BIRDS Table 5-39, 5-41; Thornton Table 4.5
| Electric Furnace | Heating and Cooling | Electrified | SimaPro | Furnace | 32 |  |  | BIRDS Table 5-40, 5-41; Thornton Table 4.6
| Split System DX | Heating and Cooling | Base, Electrified | OneClickLCA | Split System | 32 | Air conditioning system, per 1 kW |  | BIRDS Table 5-30; Thornton Table 4.7
| Plumbing | Plumbing | All | OneClickLCA, Embodied Carbon Coefficients |  |  |  | OneClickLCA
| Ducting | Ventilation | All
| Ducting | Heating and Cooling | All

## Reference Values - Appliances (hidden)
Product, Material, or Assembly | Category | Applicable Scenarios | Unit | Value | Reference Product | Source
Air Source Heat Pump | Heating and Cooling | Electrified, PHIUS (low loads), PHIUS (high loads), PHIUS 2021
Electric Hot Water Heater | Hot Water | Base, Electrified, PHIUS (high loads), PHIUS 2021
Heat Pump Water Heater | Hot Water | PHIUS (low loads)
Electric Wiring | Electricity | All
Lighting | Electricity | All
Electric Resistance Radiator | Heating and Cooling | Electrified, PHIUS (high loads)
Heat Recovery Ventilator | Ventilation | PHIUS (low loads), PHIUS (high loads), PHIUS 2021
Energy Recovery Ventilator | Ventilation | PHIUS (low loads), PHIUS (high loads), PHIUS 2022
Gas Furnace | Heating and Cooling | Base
Elevator | Other Mechanical | All | Unit | 1 | Elevator basic component (independent of floor) - OKOBAUDAT | OneclickLCA
Split System DX Chiller | Heating and Cooling | Base, Electrified | kW Capacity | Variable | Air conditioning system, per 1 kW - OKOBAUDAT | OneclickLCA

## Base - Gas
MEP or Appliance | Climate Zone | Product, Material, or Assembly | Category | Modeling Scenario | Unit | Value | Assembly | Notes | Source
MEP | all | Electric Hot Water Heater with Storage Tank | Hot Water | One Click LCA | Water heater | 41.376 | Water heater (water cylinder), gas fired, French average | Water heater for base is 15kW and 1875m3; Will use 10kW gas heater and scale up addtl 29.3% for gas to electric (Moore, 2017). | Goel, 2014; Moore, 2017
MEP | all | Electric Wiring | Electricity | One Click LCA | m2 floor area | 3131 | Electricity distribution system, cabling and central, for all building types |  | One Click LCA, n.d.
MEP | all | Plumbing - Fresh Water | Plumbing | One Click LCA | m2 floor area | 3131 | Fresh water distribution system |  | One Click LCA, n.d.
MEP | all | Lighting | Electricity | One Click LCA | CFL, scaled by W | 959 | Compact fluorescent lamp, 18W, 0.049547 kg/unit | WUFI Plus does not model peak lighting loads, so I can take loads from IDF base cases and scale them down by difference in annual energy consumption. Office lighting used to standardize comparison (similar W and kg/unit). | One Click LCA, n.d.
MEP | all | Gas Furnace | Heating and Cooling | SimaPro | Furnace | 32 | N/A |  | Goel, 2014; Kneifel, 2019
MEP | 2a | Split System DX | Heating and Cooling | One Click LCA | kW | 112.61 | Air conditioning system, per 1 kW | Calculated using peak load per room from IDF and capacities of cooling-only Mitsubishi M-Series. B1 refrigerant emissions appear to be excluded on OKOBAUDAT | Goel, 2014; Kneifel, 2019
MEP | 3c | Split System DX | Heating and Cooling | One Click LCA | kW | 112.61 | Air conditioning system, per 1 kW | Calculated using peak load per room from IDF and capacities of cooling-only Mitsubishi M-Series. B1 refrigerant emissions appear to be excluded on OKOBAUDAT | Goel, 2014; Kneifel, 2019
MEP | 4a | Split System DX | Heating and Cooling | One Click LCA | kW | 84.4575 | Air conditioning system, per 1 kW | Calculated using peak load per room from IDF and capacities of cooling-only Mitsubishi M-Series. B1 refrigerant emissions appear to be excluded on OKOBAUDAT | Goel, 2014; Kneifel, 2019
MEP | 5a | Split System DX | Heating and Cooling | One Click LCA | kW | 84.4575 | Air conditioning system, per 1 kW | Calculated using peak load per room from IDF and capacities of cooling-only Mitsubishi M-Series. B1 refrigerant emissions appear to be excluded on OKOBAUDAT | Goel, 2014; Kneifel, 2019
MEP | all | Plumbing - Wastewater | Plumbing | One Click LCA | m2 floor area | 3131 | Wastewater drainage system | "air handling unit, with heat recovery through plate heat exchanger, 10 000 m3/h (5885.8 ft3/min), 1256 kg/unit (2769 lbs/unit)" set to zero | One Click LCA, n.d.
MEP | all | Ducting - Ventilation | Ventilation | One Click LCA | m2 floor area | 3131 | Wastewater drainage system |  | One Click LCA, n.d.
MEP | all | Elevator - Cabin | Other Mechanical | One Click LCA | Floor | 4 | Elevator basic component (dependent of floor), 333.0 kg/unit |  | Kneifel, 2019; One Click LCA, n.d.
MEP | all | Elevator - Rails | Other Mechanical | One Click LCA | Elevator | 1 | Elevator basic component (independent of floor) |  | Kneifel, 2019; One Click LCA, n.d.
Appliance | all | Dishwasher | Appliances | One Click LCA | Dishwasher | 32 | 10-place-setting dishwasher |  | One Click LCA, n.d.
Appliance | all | Clothes Washer | Appliances | One Click LCA | Clothes washer | 32 | Washing machine, 7kg capacity model |  | One Click LCA, n.d.
Appliance | all | Clothes Dryer | Appliances | One Click LCA | Clothes dryer | 32 | Domestic laundry dryer, 420 x 600 x 690 mm (16.5 x 23.7 x 27.2 in), front-load |  | One Click LCA, n.d.
Appliance | all | Combined Refrigerator-Freezer | Appliances | One Click LCA | Refrigerator-Freezer | 32 | Combined refrigerator-freezer, 277 L net volume model |  | One Click LCA, n.d.
Appliance | all | Cooktop | Appliances | One Click LCA | Cooktop | 32 | Cooktop with four induction hobs | Electric resistance range not available | One Click LCA, n.d.
MEP | all | Duct Insulation | Ventilation | One Click LCA | m3 Insulation | 1.19 | Glass wool insulation, aluminium faced | 50.8mm RSI-1.41 (2" R-8) for 32 152mmD 1.52mL (6"D 5'L) round ducts | Expert opinion (Thomas Moore); One Click LCA, n.d.
`

## Low EC - Gas
MEP or Appliance | Climate Zone | Product, Material, or Assembly | Category | Modeling Scenario | Unit | Value | Assembly | Notes | Source
MEP | all | Electric Hot Water Heater with Storage Tank | Hot Water | One Click LCA | Water heater | 41.376 | Water heater (water cylinder), gas fired, French average | Water heater for base is 15kW and 1875m3; Will use 10kW gas heater and scale up addtl 29.3% for gas to electric (Moore, 2017). | Goel, 2014; Moore, 2017
MEP | all | Electric Wiring | Electricity | One Click LCA | m2 floor area | 3131 | Electricity distribution system, cabling and central, for all building types |  | One Click LCA, n.d.
MEP | all | Plumbing - Fresh Water | Plumbing | One Click LCA | m2 floor area | 3131 | Fresh water distribution system |  | One Click LCA, n.d.
MEP | all | Lighting | Electricity | One Click LCA | CFL, scaled by W | 959 | Compact fluorescent lamp, 18W, 0.049547 kg/unit | WUFI Plus does not model peak lighting loads, so I can take loads from IDF base cases and scale them down by difference in annual energy consumption. Office lighting used to standardize comparison (similar W and kg/unit). | Goel, 2014; One Click LCA, n.d.
MEP | all | Gas Furnace | Heating and Cooling | SimaPro | Furnace | 32 | N/A |  | Goel, 2014; Kneifel, 2019
MEP | 2a | Split System DX | Heating and Cooling | One Click LCA | kW | 112.61 | Air conditioning system, per 1 kW | Calculated using peak load per room from IDF and capacities of cooling-only Mitsubishi M-Series. B1 refrigerant emissions appear to be excluded on OKOBAUDAT | Goel, 2014; Kneifel, 2019
MEP | 3c | Split System DX | Heating and Cooling | One Click LCA | kW | 112.61 | Air conditioning system, per 1 kW | Calculated using peak load per room from IDF and capacities of cooling-only Mitsubishi M-Series. B1 refrigerant emissions appear to be excluded on OKOBAUDAT | Goel, 2014; Kneifel, 2019
MEP | 4a | Split System DX | Heating and Cooling | One Click LCA | kW | 84.4575 | Air conditioning system, per 1 kW | Calculated using peak load per room from IDF and capacities of cooling-only Mitsubishi M-Series. B1 refrigerant emissions appear to be excluded on OKOBAUDAT | Goel, 2014; Kneifel, 2019
MEP | 5a | Split System DX | Heating and Cooling | One Click LCA | kW | 84.4575 | Air conditioning system, per 1 kW | Calculated using peak load per room from IDF and capacities of cooling-only Mitsubishi M-Series. B1 refrigerant emissions appear to be excluded on OKOBAUDAT | Goel, 2014; Kneifel, 2019
MEP | all | Plumbing - Wastewater | Plumbing | One Click LCA | m2 floor area | 3131 | Wastewater drainage system | "air handling unit, with heat recovery through plate heat exchanger, 10 000 m3/h (5885.8 ft3/min), 1256 kg/unit (2769 lbs/unit)" set to zero | One Click LCA, n.d.
MEP | all | Ducting - Ventilation | Ventilation | One Click LCA | m2 floor area | 3131 | Wastewater drainage system |  | One Click LCA, n.d.
MEP | all | Elevator - Cabin | Other Mechanical | One Click LCA | Floor | 4 | Elevator basic component (dependent of floor), 333.0 kg/unit |  | One Click LCA, n.d.
MEP | all | Elevator - Rails | Other Mechanical | One Click LCA | Elevator | 1 | Elevator basic component (independent of floor) |  | One Click LCA, n.d.
Appliance | all | Dishwasher | Appliances | One Click LCA | Dishwasher | 32 | 10-place-setting dishwasher |  | One Click LCA, n.d.
Appliance | all | Clothes Washer | Appliances | One Click LCA | Clothes washer | 32 | Washing machine, 7kg capacity model |  | One Click LCA, n.d.
Appliance | all | Clothes Dryer | Appliances | One Click LCA | Clothes dryer | 32 | Domestic laundry dryer, 420 x 600 x 690 mm (16.5 x 23.7 x 27.2 in), front-load |  | One Click LCA, n.d.
Appliance | all | Combined Refrigerator-Freezer | Appliances | One Click LCA | Refrigerator-Freezer | 32 | Combined refrigerator-freezer, 277 L net volume model |  | One Click LCA, n.d.
Appliance | all | Cooktop | Appliances | One Click LCA | Cooktop | 32 | Cooktop with four induction hobs | Electric resistance range not available | One Click LCA, n.d.
MEP | all | Duct Insulation | Ventilation | One Click LCA | m3 Insulation | 1.19 | Glass wool insulation, aluminium faced | 50.8mm RSI-1.41 (2" R-8) for 32 152mmD 1.52mL (6"D 5'L) round ducts | Expert opinion (Thomas Moore); One Click LCA, n.d.
`

## Base - Electric
MEP or Appliance | Climate Zone | Product, Material, or Assembly | Category | Modeling Scenario | Unit | Value | Assembly | Notes | Source
MEP | all | Electric Hot Water Heater with Storage Tank | Hot Water | One Click LCA | Water heater | 41.376 | Water heater (water cylinder), gas fired, French average | Water heater for base is 15kW and 1875m3; Will use 10kW gas heater and scale up addtl 29.3% for gas to electric (Moore, 2017). | Goel, 2014; Moore, 2017
MEP | all | Electric Wiring | Electricity | One Click LCA | m2 floor area | 3131 | Electricity distribution system, cabling and central, for all building types |  | One Click LCA, n.d.
MEP | all | Plumbing - Fresh Water | Plumbing | One Click LCA | m2 floor area | 3131 | Fresh water distribution system |  | One Click LCA, n.d.
MEP | all | Lighting | Electricity | One Click LCA | CFL, scaled by W | 959 | Compact fluorescent lamp, 18W, 0.049547 kg/unit | WUFI Plus does not model peak lighting loads, so I can take loads from IDF base cases and scale them down by difference in annual energy consumption. Office lighting used to standardize comparison (similar W and kg/unit). | Goel, 2014; One Click LCA, n.d.
MEP | all | Electric Furnace | Heating and Cooling | SimaPro | Furnace | 32 | N/A |  | Goel, 2014; Kneifel, 2019
MEP | 2a | Split System DX | Heating and Cooling | One Click LCA | kW | 112.61 | Air conditioning system, per 1 kW | Calculated using peak load per room from IDF and capacities of cooling-only Mitsubishi M-Series. Includes R-134. | Goel, 2014; Kneifel, 2019
MEP | 3c | Split System DX | Heating and Cooling | One Click LCA | kW | 112.61 | Air conditioning system, per 1 kW | Calculated using peak load per room from IDF and capacities of cooling-only Mitsubishi M-Series. Includes R-134. | Goel, 2014; Kneifel, 2019
MEP | 4a | Split System DX | Heating and Cooling | One Click LCA | kW | 84.4575 | Air conditioning system, per 1 kW | Calculated using peak load per room from IDF and capacities of cooling-only Mitsubishi M-Series. Includes R-134. | Goel, 2014; Kneifel, 2019
MEP | 5a | Split System DX | Heating and Cooling | One Click LCA | kW | 84.4575 | Air conditioning system, per 1 kW | Calculated using peak load per room from IDF and capacities of cooling-only Mitsubishi M-Series. Includes R-134. | Goel, 2014; Kneifel, 2019
MEP | all | Plumbing - Wastewater | Plumbing | One Click LCA | m2 floor area | 3131 | Wastewater drainage system | "air handling unit, with heat recovery through plate heat exchanger, 10 000 m3/h (5885.8 ft3/min), 1256 kg/unit (2769 lbs/unit)" set to zero | One Click LCA, n.d.
MEP | all | Ducting - Ventilation | Ventilation | One Click LCA | m2 floor area | 3131 | Wastewater drainage system |  | One Click LCA, n.d.
MEP | all | Elevator - Cabin | Other Mechanical | One Click LCA | Floor | 4 | Elevator basic component (dependent of floor), 333.0 kg/unit |  | Kneifel, 2019; One Click LCA, n.d.
MEP | all | Elevator - Rails | Other Mechanical | One Click LCA | Elevator | 1 | Elevator basic component (independent of floor) |  | Kneifel, 2019; One Click LCA, n.d.
Appliance | all | Dishwasher | Appliances | One Click LCA | Dishwasher | 32 | 10-place-setting dishwasher |  | One Click LCA, n.d.
Appliance | all | Clothes Washer | Appliances | One Click LCA | Clothes washer | 32 | Washing machine, 7kg capacity model |  | One Click LCA, n.d.
Appliance | all | Clothes Dryer | Appliances | One Click LCA | Clothes dryer | 32 | Domestic laundry dryer, 420 x 600 x 690 mm (16.5 x 23.7 x 27.2 in), front-load |  | One Click LCA, n.d.
Appliance | all | Combined Refrigerator-Freezer | Appliances | One Click LCA | Refrigerator-Freezer | 32 | Combined refrigerator-freezer, 277 L net volume model |  | One Click LCA, n.d.
Appliance | all | Cooktop | Appliances | One Click LCA | Cooktop | 32 | Cooktop with four induction hobs | Electric resistance range not available | One Click LCA, n.d.
MEP | all | Duct Insulation | Ventilation | One Click LCA | m3 Insulation | 1.19 | Glass wool insulation, aluminium faced | 50.8mm RSI-1.41 (2" R-8) for 32 152mmD 1.52mL (6"D 5'L) round ducts | Expert opinion (Thomas Moore); One Click LCA, n.d.

## Low EC - Electric
MEP or Appliance | Climate Zone | Product, Material, or Assembly | Category | Modeling Scenario | Unit | Value | Assembly | Notes | Source
MEP | all | Electric Hot Water Heater with Storage Tank | Hot Water | One Click LCA | Water heater | 41.376 | Water heater (water cylinder), gas fired, French average | Water heater for base is 15kW and 1875m3; Will use 10kW gas heater and scale up addtl 29.3% for gas to electric (Moore, 2017). | Goel, 2014; Moore, 2017
MEP | all | Electric Wiring | Electricity | One Click LCA | m2 floor area | 3131 | Electricity distribution system, cabling and central, for all building types |  | One Click LCA, n.d.
MEP | all | Plumbing - Fresh Water | Plumbing | One Click LCA | m2 floor area | 3131 | Fresh water distribution system |  | One Click LCA, n.d.
MEP | all | Lighting | Electricity | One Click LCA | CFL, scaled by W | 959 | Compact fluorescent lamp, 18W, 0.049547 kg/unit | WUFI Plus does not model peak lighting loads, so I can take loads from IDF base cases and scale them down by difference in annual energy consumption. Office lighting used to standardize comparison (similar W and kg/unit). | Goel, 2014; One Click LCA, n.d.
MEP | all | Electric Furnace | Heating and Cooling | SimaPro | Furnace | 32 | N/A |  | Goel, 2014; Kneifel, 2019
MEP | 2a | Split System DX | Heating and Cooling | One Click LCA | kW | 112.61 | Air conditioning system, per 1 kW | Calculated using peak load per room from IDF and capacities of cooling-only Mitsubishi M-Series. Includes R-134. | Goel, 2014; Kneifel, 2019
MEP | 3c | Split System DX | Heating and Cooling | One Click LCA | kW | 112.61 | Air conditioning system, per 1 kW | Calculated using peak load per room from IDF and capacities of cooling-only Mitsubishi M-Series. Includes R-134. | Goel, 2014; Kneifel, 2019
MEP | 4a | Split System DX | Heating and Cooling | One Click LCA | kW | 84.4575 | Air conditioning system, per 1 kW | Calculated using peak load per room from IDF and capacities of cooling-only Mitsubishi M-Series. Includes R-134. | Goel, 2014; Kneifel, 2019
MEP | 5a | Split System DX | Heating and Cooling | One Click LCA | kW | 84.4575 | Air conditioning system, per 1 kW | Calculated using peak load per room from IDF and capacities of cooling-only Mitsubishi M-Series. Includes R-134. | Goel, 2014; Kneifel, 2019
MEP | all | Plumbing - Wastewater | Plumbing | One Click LCA | m2 floor area | 3131 | Wastewater drainage system | "air handling unit, with heat recovery through plate heat exchanger, 10 000 m3/h (5885.8 ft3/min), 1256 kg/unit (2769 lbs/unit)" set to zero | One Click LCA, n.d.
MEP | all | Ducting - Ventilation | Ventilation | One Click LCA | m2 floor area | 3131 | Wastewater drainage system |  | One Click LCA, n.d.
MEP | all | Elevator - Cabin | Other Mechanical | One Click LCA | Floor | 4 | Elevator basic component (dependent of floor), 333.0 kg/unit |  | Kneifel, 2019; One Click LCA, n.d.
MEP | all | Elevator - Rails | Other Mechanical | One Click LCA | Elevator | 1 | Elevator basic component (independent of floor) |  | Kneifel, 2019; One Click LCA, n.d.
Appliance | all | Dishwasher | Appliances | One Click LCA | Dishwasher | 32 | 10-place-setting dishwasher |  | One Click LCA, n.d.
Appliance | all | Clothes Washer | Appliances | One Click LCA | Clothes washer | 32 | Washing machine, 7kg capacity model |  | One Click LCA, n.d.
Appliance | all | Clothes Dryer | Appliances | One Click LCA | Clothes dryer | 32 | Domestic laundry dryer, 420 x 600 x 690 mm (16.5 x 23.7 x 27.2 in), front-load |  | One Click LCA, n.d.
Appliance | all | Combined Refrigerator-Freezer | Appliances | One Click LCA | Refrigerator-Freezer | 32 | Combined refrigerator-freezer, 277 L net volume model |  | One Click LCA, n.d.
Appliance | all | Cooktop | Appliances | One Click LCA | Cooktop | 32 | Cooktop with four induction hobs | Electric resistance range not available | One Click LCA, n.d.
MEP | all | Duct Insulation | Ventilation | One Click LCA | m3 Insulation | 1.19 | Glass wool insulation, aluminium faced | 50.8mm RSI-1.41 (2" R-8) for 32 152mmD 1.52mL (6"D 5'L) round ducts | Expert opinion (Thomas Moore); One Click LCA, n.d.

## PHIUS - Efficient Low EC
MEP or Appliance | Climate Zone | Product, Material, or Assembly | Category | Modeling Scenario | Unit | Value | Assembly | Notes | Source
MEP | 2a | Heat Pump Water Heater | Hot Water | One Click LCA | Water heater | 32 | Electric water heater (water cylinder), 200 liter capacity |  | One Click LCA, n.d.
MEP | 3c | Heat Pump Water Heater | Hot Water | One Click LCA | Water heater | 32 | Electric water heater (water cylinder), 200 liter capacity |  | One Click LCA, n.d.
MEP | 5a | Heat Pump Water Heater | Hot Water | One Click LCA | Water heater | 32 | Electric water heater (water cylinder), 200 liter capacity |  | One Click LCA, n.d.
MEP | 4a | Electric Tankless Water Heater | Hot Water | SimaPro | Water heater | 32 | Passenger heater with gas | Scaled up to estimate impact of additional embodied carbon of electric unit with same performance characteristics (Moore, 2017) | Piroozfar, 2016; Moore, 2017
MEP | 2a | Air Source Heat Pump | Heating and Cooling | SimaPro | kW | 81.6422 | N/A | Scaled down from 7-kW unit | Kneifel, 2019
MEP | 3c | Air Source Heat Pump | Heating and Cooling | SimaPro | kW | 102.2874 | N/A | Scaled down from 7-kW unit | Kneifel, 2019
MEP | 4a | Air Source Heat Pump | Heating and Cooling | SimaPro | kW | 81.6422 | N/A | Scaled down from 7-kW unit | Kneifel, 2019
MEP | 5a | Air Source Heat Pump | Heating and Cooling | SimaPro | kW | 102.2874 | N/A | Scaled down from 7-kW unit | Kneifel, 2019
MEP | 2a | Unitized HRV/ERV |  | One Click LCA | Ventilation unit | 32 | Ventilator for decentralized ventilation with heat recovery (wall, ceiling mounted), 60 m3/h, 3.7 kg/unit |  | One Click LCA, n.d.
MEP | 4a | Unitized HRV/ERV |  | One Click LCA | Ventilation unit | 32 | Ventilator for decentralized ventilation with heat recovery (wall, ceiling mounted), 60 m3/h, 3.7 kg/unit |  | One Click LCA, n.d.
MEP | 5a | Unitized HRV/ERV |  | One Click LCA | Ventilation unit | 32 | Ventilator for decentralized ventilation with heat recovery (wall, ceiling mounted), 60 m3/h, 3.7 kg/unit |  | One Click LCA, n.d.
MEP | 3c | Duct Fan for Ventilation |  | One Click LCA | Duct fan | 64 | Circular duct fan R-100, galvanized steel (RUUKKI) | 2 duct fans per DU (intake and exhaust) | One Click LCA, n.d.
MEP | all | Electric Wiring | Electricity | One Click LCA | m2 floor area | 3131 | Electricity distribution system, cabling and central, for all building types |  | One Click LCA, n.d.
MEP | all | Plumbing - Fresh Water | Plumbing | One Click LCA | m2 floor area | 3131 | Fresh water distribution system |  | One Click LCA, n.d.
MEP | all | Lighting | Electricity | One Click LCA | LED, scaled by W | 292 | LED office lighting, 5.95 kg/unit | WUFI Plus does not model peak lighting loads, so ASHRAE 90.1-19 Table 9.5.1 used (0.45 W/ft2). Office lighting used to standardize comparison (similar W and kg/unit). | ANSI/ASHRAE/IES, 2019; One Click LCA, n.d.
MEP | all | Plumbing - Wastewater | Plumbing | One Click LCA | m2 floor area | 3131 | Wastewater drainage system | "air handling unit, with heat recovery through plate heat exchanger, 10 000 m3/h (5885.8 ft3/min), 1256 kg/unit (2769 lbs/unit)" set to zero | One Click LCA, n.d.
MEP | all | Ducting - Ventilation | Ventilation | One Click LCA | m2 floor area | 3131 | Wastewater drainage system |  | One Click LCA, n.d.
MEP | all | Elevator - Cabin | Other Mechanical | One Click LCA | Floor | 4 | Elevator basic component (dependent of floor), 333.0 kg/unit |  | Kneifel, 2019; One Click LCA, n.d.
MEP | all | Elevator - Rails | Other Mechanical | One Click LCA | Elevator | 1 | Elevator basic component (independent of floor) |  | Kneifel, 2019; One Click LCA, n.d.
Appliance | all | Dishwasher | Appliances | One Click LCA | Dishwasher | 32 | 10-place-setting dishwasher |  | One Click LCA, n.d.
Appliance | all | Clothes Washer | Appliances | One Click LCA | Clothes washer | 32 | Washing machine, 7kg capacity model |  | One Click LCA, n.d.
Appliance | all | Clothes Dryer | Appliances | One Click LCA | Clothes dryer | 32 | Domestic laundry dryer, 420 x 600 x 690 mm (16.5 x 23.7 x 27.2 in), front-load |  | One Click LCA, n.d.
Appliance | all | Combined Refrigerator-Freezer | Appliances | One Click LCA | Refrigerator-Freezer | 32 | Combined refrigerator-freezer, 277 L net volume model |  | One Click LCA, n.d.
Appliance | all | Cooktop | Appliances | One Click LCA | Cooktop | 32 | Cooktop with four induction hobs |  | One Click LCA, n.d.; Moore, 2017
MEP | all | Duct Insulation | Ventilation | One Click LCA | m3 Insulation | 1.19 | Glass wool insulation, aluminium faced | 50.8mm RSI-1.41 (2" R-8) for 32 152mmD 1.52mL (6"D 5'L) round ducts | Expert opinion (Thomas Moore); One Click LCA, n.d.

## PHIUS - Efficient Standard EC
MEP or Appliance | Climate Zone | Product, Material, or Assembly | Category | Modeling Scenario | Unit | Value | Assembly | Notes | Source
MEP | 2a | Heat Pump Water Heater | Hot Water | One Click LCA | Water heater | 32 | Electric water heater (water cylinder), 200 liter capacity |  | One Click LCA, n.d.
MEP | 3c | Heat Pump Water Heater | Hot Water | One Click LCA | Water heater | 32 | Electric water heater (water cylinder), 200 liter capacity |  | One Click LCA, n.d.
MEP | 5a | Heat Pump Water Heater | Hot Water | One Click LCA | Water heater | 32 | Electric water heater (water cylinder), 200 liter capacity |  | One Click LCA, n.d.
MEP | 4a | Electric Tankless Water Heater | Hot Water | SimaPro | Water heater | 32 | Passenger heater with gas | Scaled up to estimate impact of additional embodied carbon of electric unit with same performance characteristics (Moore, 2017) | Piroozfar, 2016; Moore, 2017
MEP | 2a | Air Source Heat Pump | Heating and Cooling | SimaPro | kW | 81.6422 | N/A | Scaled down from 7-kW unit | Kneifel, 2019
MEP | 3c | Air Source Heat Pump | Heating and Cooling | SimaPro | kW | 102.2874 | N/A | Scaled down from 7-kW unit | Kneifel, 2019
MEP | 4a | Air Source Heat Pump | Heating and Cooling | SimaPro | kW | 81.6422 | N/A | Scaled down from 7-kW unit | Kneifel, 2019
MEP | 5a | Air Source Heat Pump | Heating and Cooling | SimaPro | kW | 102.2874 | N/A | Scaled down from 7-kW unit | Kneifel, 2019
MEP | 2a | Unitized HRV/ERV |  | One Click LCA | Ventilation unit | 32 | Ventilator for decentralized ventilation with heat recovery (wall, ceiling mounted), 60 m3/h, 3.7 kg/unit |  | One Click LCA, n.d.
MEP | 4a | Unitized HRV/ERV |  | One Click LCA | Ventilation unit | 32 | Ventilator for decentralized ventilation with heat recovery (wall, ceiling mounted), 60 m3/h, 3.7 kg/unit |  | One Click LCA, n.d.
MEP | 5a | Unitized HRV/ERV |  | One Click LCA | Ventilation unit | 32 | Ventilator for decentralized ventilation with heat recovery (wall, ceiling mounted), 60 m3/h, 3.7 kg/unit |  | One Click LCA, n.d.
MEP | 3c | Duct Fan for Ventilation |  | One Click LCA | Duct fan | 64 | Circular duct fan R-100, galvanized steel (RUUKKI) | 2 duct fans per DU (intake and exhaust) | One Click LCA, n.d.
MEP | all | Electric Wiring | Electricity | One Click LCA | m2 floor area | 3131 | Electricity distribution system, cabling and central, for all building types |  | One Click LCA, n.d.
MEP | all | Plumbing - Fresh Water | Plumbing | One Click LCA | m2 floor area | 3131 | Fresh water distribution system |  | One Click LCA, n.d.
MEP | all | Lighting | Electricity | One Click LCA | LED, scaled by W | 292 | LED office lighting, 5.95 kg/unit | WUFI Plus does not model peak lighting loads, so ASHRAE 90.1-19 Table 9.5.1 used (0.45 W/ft2). Office lighting used to standardize comparison (similar W and kg/unit). | ANSI/ASHRAE/IES, 2019; One Click LCA, n.d.
MEP | all | Plumbing - Wastewater | Plumbing | One Click LCA | m2 floor area | 3131 | Wastewater drainage system | "air handling unit, with heat recovery through plate heat exchanger, 10 000 m3/h (5885.8 ft3/min), 1256 kg/unit (2769 lbs/unit)" set to zero | One Click LCA, n.d.
MEP | all | Ducting - Ventilation | Ventilation | One Click LCA | m2 floor area | 3131 | Wastewater drainage system |  | One Click LCA, n.d.
MEP | all | Elevator - Cabin | Other Mechanical | One Click LCA | Floor | 4 | Elevator basic component (dependent of floor), 333.0 kg/unit |  | Kneifel, 2019; One Click LCA, n.d.
MEP | all | Elevator - Rails | Other Mechanical | One Click LCA | Elevator | 1 | Elevator basic component (independent of floor) |  | Kneifel, 2019; One Click LCA, n.d.
Appliance | all | Dishwasher | Appliances | One Click LCA | Dishwasher | 32 | 10-place-setting dishwasher |  | One Click LCA, n.d.
Appliance | all | Clothes Washer | Appliances | One Click LCA | Clothes washer | 32 | Washing machine, 7kg capacity model |  | One Click LCA, n.d.
Appliance | all | Clothes Dryer | Appliances | One Click LCA | Clothes dryer | 32 | Domestic laundry dryer, 420 x 600 x 690 mm (16.5 x 23.7 x 27.2 in), front-load |  | One Click LCA, n.d.
Appliance | all | Combined Refrigerator-Freezer | Appliances | One Click LCA | Refrigerator-Freezer | 32 | Combined refrigerator-freezer, 277 L net volume model |  | One Click LCA, n.d.
Appliance | all | Cooktop | Appliances | One Click LCA | Cooktop | 32 | Cooktop with four induction hobs |  | One Click LCA, n.d.; Moore, 2017
MEP | all | Duct Insulation | Ventilation | One Click LCA | m3 Insulation | 0.58 | Insulation, aerogel, 200 kg/m3, Spaceloft A2 (Aspen Aerogels) | 50.8mm RSI-1.41 (2" R-8) for 32 152mmD 1.52mL (6"D 5'L) round ducts | Expert opinion (Thomas Moore); One Click LCA, n.d.

## PHIUS - Inefficient High EC
MEP or Appliance | Climate Zone | Product, Material, or Assembly | Category | Modeling Scenario | Unit | Value | Assembly | Notes | Source
MEP | all | Electric Hot Water Heater with Storage Tank | Hot Water | One Click LCA | Water heater | 41.376 | Water heater (water cylinder), gas fired, French average | Water heater for base case is 15kW and 1875m3; Will scale up addtl 29.3% for gas to electric (Moore, 2017). | Goel, 2014; Moore, 2017
MEP | all | Air Source Heat Pump - Cooling Only | Heating and Cooling | One Click LCA | kW | 84.45 | Air conditioning system, per 1 kW |  | One Click LCA, n.d.
MEP | 2a | Unitized HRV/ERV |  | One Click LCA | Ventilation unit | 32 | Ventilator for decentralized ventilation with heat recovery (wall, ceiling mounted), 60 m3/h, 3.7 kg/unit |  | One Click LCA, n.d.
MEP | 4a | Unitized HRV/ERV |  | One Click LCA | Ventilation unit | 32 | Ventilator for decentralized ventilation with heat recovery (wall, ceiling mounted), 60 m3/h, 3.7 kg/unit |  | One Click LCA, n.d.
MEP | 5a | Unitized HRV/ERV |  | One Click LCA | Ventilation unit | 32 | Ventilator for decentralized ventilation with heat recovery (wall, ceiling mounted), 60 m3/h, 3.7 kg/unit |  | One Click LCA, n.d.
MEP | 3c | Duct Fan for Ventilation |  | One Click LCA | Duct fan | 64 | Circular duct fan R-100, galvanized steel (RUUKKI) | 2 duct fans per DU (intake and exhaust) | One Click LCA, n.d.
MEP | all | Electric Wiring | Electricity | One Click LCA | m2 floor area | 3131 | Electricity distribution system, cabling and central, for all building types |  | One Click LCA, n.d.
MEP | all | Plumbing - Fresh Water | Plumbing | One Click LCA | m2 floor area | 3131 | Fresh water distribution system |  | One Click LCA, n.d.
MEP | all | Lighting | Electricity | One Click LCA | LED, scaled by W | 350 | LED office lighting, 5.95 kg/unit | WUFI Plus does not model peak lighting loads, so ASHRAE 90.1-19 Table 9.5.1 used (0.45 W/ft2). Office lighting used to standardize comparison (similar W and kg/unit). | ANSI/ASHRAE/IES, 2019; One Click LCA, n.d.
MEP | all | Plumbing - Wastewater | Plumbing | One Click LCA | m2 floor area | 3131 | Wastewater drainage system | "air handling unit, with heat recovery through plate heat exchanger, 10 000 m3/h (5885.8 ft3/min), 1256 kg/unit (2769 lbs/unit)" set to zero | One Click LCA, n.d.
MEP | all | Ducting - Ventilation | Ventilation | One Click LCA | m2 floor area | 3131 | Wastewater drainage system |  | One Click LCA, n.d.
MEP | all | Elevator - Cabin | Other Mechanical | One Click LCA | Floor | 4 | Elevator basic component (dependent of floor), 333.0 kg/unit |  | Kneifel, 2019; One Click LCA, n.d.
MEP | all | Elevator - Rails | Other Mechanical | One Click LCA | Elevator | 1 | Elevator basic component (independent of floor) |  | Kneifel, 2019; One Click LCA, n.d.
Appliance | all | Dishwasher | Appliances | One Click LCA | Dishwasher | 32 | 10-place-setting dishwasher |  | One Click LCA, n.d.
Appliance | all | Clothes Washer | Appliances | One Click LCA | Clothes washer | 32 | Washing machine, 7kg capacity model |  | One Click LCA, n.d.
Appliance | all | Clothes Dryer | Appliances | One Click LCA | Clothes dryer | 32 | Domestic laundry dryer, 420 x 600 x 690 mm (16.5 x 23.7 x 27.2 in), front-load |  | One Click LCA, n.d.
Appliance | all | Combined Refrigerator-Freezer | Appliances | One Click LCA | Refrigerator-Freezer | 32 | Combined refrigerator-freezer, 277 L net volume model |  | One Click LCA, n.d.
Appliance | all | Cooktop | Appliances | One Click LCA | Cooktop | 32 | Cooktop with four induction hobs | Electric resistance range not available | One Click LCA, n.d.
MEP | all | Duct Insulation | Ventilation | One Click LCA | m3 Insulation | 0.58 | Insulation, aerogel, 200 kg/m3 | 25mm RSI-1.41 (1" R-8) for 32 152mmD 1.52mL (6"D 5'L) round ducts | Expert opinion

## PHIUS - Efficient High EC
MEP or Appliance | Climate Zone | Product, Material, or Assembly | Category | Modeling Scenario | Unit | Value | Assembly | Notes | Source
MEP | 2a | Heat Pump Water Heater | Hot Water | One Click LCA | Water heater | 32 | Electric water heater (water cylinder), 200 liter capacity |  | One Click LCA, n.d.
MEP | 3c | Heat Pump Water Heater | Hot Water | One Click LCA | Water heater | 32 | Electric water heater (water cylinder), 200 liter capacity |  | One Click LCA, n.d.
MEP | 5a | Heat Pump Water Heater | Hot Water | One Click LCA | Water heater | 32 | Electric water heater (water cylinder), 200 liter capacity |  | One Click LCA, n.d.
MEP | 4a | Electric Tankless Water Heater | Hot Water | SimaPro | Water heater | 32 | Passenger heater with gas | Scaled up to estimate impact of additional embodied carbon of electric unit with same performance characteristics (Moore, 2017) | Piroofzar, 2016.
MEP | 2a | Air Source Heat Pump | Heating and Cooling | SimaPro | kW | 81.6422 | N/A | Scaled down from 7-kW unit | Kneifel, 2019
MEP | 3c | Air Source Heat Pump | Heating and Cooling | SimaPro | kW | 102.2874 | N/A | Scaled down from 7-kW unit | Kneifel, 2019
MEP | 4a | Air Source Heat Pump | Heating and Cooling | SimaPro | kW | 81.6422 | N/A | Scaled down from 7-kW unit | Kneifel, 2019
MEP | 5a | Air Source Heat Pump | Heating and Cooling | SimaPro | kW | 102.2874 | N/A | Scaled down from 7-kW unit | Kneifel, 2019
MEP | 2a | Unitized HRV/ERV |  | One Click LCA | Ventilation unit | 32 | Ventilator for decentralized ventilation with heat recovery (wall, ceiling mounted), 60 m3/h, 3.7 kg/unit |  | One Click LCA, n.d.
MEP | 4a | Unitized HRV/ERV |  | One Click LCA | Ventilation unit | 32 | Ventilator for decentralized ventilation with heat recovery (wall, ceiling mounted), 60 m3/h, 3.7 kg/unit |  | One Click LCA, n.d.
MEP | 5a | Unitized HRV/ERV |  | One Click LCA | Ventilation unit | 32 | Ventilator for decentralized ventilation with heat recovery (wall, ceiling mounted), 60 m3/h, 3.7 kg/unit |  | One Click LCA, n.d.
MEP | 3c | Duct Fan for Ventilation |  | One Click LCA | Duct fan | 64 | Circular duct fan R-100, galvanized steel (RUUKKI) | 2 duct fans per DU (intake and exhaust) | One Click LCA, n.d.
MEP | all | Electric Wiring | Electricity | One Click LCA | m2 floor area | 3131 | Electricity distribution system, cabling and central, for all building types |  | One Click LCA, n.d.
MEP | all | Plumbing - Fresh Water | Plumbing | One Click LCA | m2 floor area | 3131 | Fresh water distribution system |  | One Click LCA, n.d.
MEP | all | Lighting | Electricity | One Click LCA | LED, scaled by W | 292 | LED office lighting, 5.95 kg/unit | WUFI Plus does not model peak lighting loads, so ASHRAE 90.1-19 Table 9.5.1 used (0.45 W/ft2). Office lighting used to standardize comparison (similar W and kg/unit). | ANSI/ASHRAE/IES, 2019; One Click LCA, n.d.
MEP | all | Plumbing - Wastewater | Plumbing | One Click LCA | m2 floor area | 3131 | Wastewater drainage system | "air handling unit, with heat recovery through plate heat exchanger, 10 000 m3/h (5885.8 ft3/min), 1256 kg/unit (2769 lbs/unit)" set to zero | One Click LCA, n.d.
MEP | all | Ducting - Ventilation | Ventilation | One Click LCA | m2 floor area | 3131 | Wastewater drainage system |  | One Click LCA, n.d.
MEP | all | Elevator - Cabin | Other Mechanical | One Click LCA | Floor | 4 | Elevator basic component (dependent of floor), 333.0 kg/unit |  | Kneifel, 2019; One Click LCA, n.d.
MEP | all | Elevator - Rails | Other Mechanical | One Click LCA | Elevator | 1 | Elevator basic component (independent of floor) |  | Kneifel, 2019; One Click LCA, n.d.
Appliance | all | Dishwasher | Appliances | One Click LCA | Dishwasher | 32 | 10-place-setting dishwasher |  | One Click LCA, n.d.
Appliance | all | Clothes Washer | Appliances | One Click LCA | Clothes washer | 32 | Washing machine, 7kg capacity model |  | One Click LCA, n.d.
Appliance | all | Clothes Dryer | Appliances | One Click LCA | Clothes dryer | 32 | Domestic laundry dryer, 420 x 600 x 690 mm (16.5 x 23.7 x 27.2 in), front-load |  | One Click LCA, n.d.
Appliance | all | Combined Refrigerator-Freezer | Appliances | One Click LCA | Refrigerator-Freezer | 32 | Combined refrigerator-freezer, 277 L net volume model |  | One Click LCA, n.d.
Appliance | all | Cooktop | Appliances | One Click LCA | Cooktop | 32 | Cooktop with four induction hobs |  | One Click LCA, n.d.
MEP | all | Duct Insulation | Ventilation | One Click LCA | m3 Insulation | 0.58 | Insulation, aerogel, 200 kg/m3 | 50.8mm RSI-1.41 (2" R-8) for 32 152mmD 1.52mL (6"D 5'L) round ducts | Expert opinion (Thomas Moore); One Click LCA, n.d.

## PHIUS Low Loads High EC_obsolet (hidden)
MEP or Appliance | Climate Zone | Product, Material, or Assembly | Category | Modeling Scenario | Unit | Value | Assembly | Notes | Source | Service Life | Service Life Notes
MEP | 2a | Heat Pump Water Heater | Hot Water | One Click LCA | Water heater | 32 | Electric water heater (water cylinder), 200 liter capacity
MEP | 3c | Heat Pump Water Heater | Hot Water | One Click LCA | Water heater | 32 | Electric water heater (water cylinder), 200 liter capacity
MEP | 5a | Heat Pump Water Heater | Hot Water | One Click LCA | Water heater | 32 | Electric water heater (water cylinder), 200 liter capacity
MEP | 4a | Electric Tankless Water Heater | Hot Water | SimaPro | Water heater | 32 | Passenger heater with gas | Scaled up to estimate impact of additional embodied carbon of electric unit with same performance characteristics (Moore, 2017) | P. Piroozfar, F. Pomponi, E.R.P. Farr, Life cycle assessment of domestic hot water systems: a comparative analysis, International Journal of Construction Management. 16 (2016) 109–125.
MEP | all | Air Source Heat Pump | Heating and Cooling | One Click LCA | ASHP | 32 | Air heat pump, 2,2 kW, R410A |  | One Click LCA
MEP | 2a | Air Source Heat Pump | Heating and Cooling | One Click LCA | kg | 1298.8924 | Air heat pump, 2,2 kW, R410A | Based on 15.91 kg/kW (35 kg for 2.2 kW unit) and 81.64 kW total heating capacity | One Click LCA
MEP | 3c | Air Source Heat Pump | Heating and Cooling | One Click LCA | kg | 1627.4339 | Air heat pump, 2,2 kW, R410A | Based on 15.91 kg/kW (35 kg for 2.2 kW unit) and 102.29 kW total heating capacity | One Click LCA
MEP | 4a | Air Source Heat Pump | Heating and Cooling | One Click LCA | kg | 1298.8924 | Air heat pump, 2,2 kW, R410A | Based on 15.91 kg/kW (35 kg for 2.2 kW unit) and 81.64 kW total heating capacity | One Click LCA
MEP | 5a | Air Source Heat Pump | Heating and Cooling | One Click LCA | kg | 1627.4339 | Air heat pump, 2,2 kW, R410A | Based on 15.91 kg/kW (35 kg for 2.2 kW unit) and 102.29 kW total heating capacity | One Click LCA
MEP | 2a | Unitized HRV/ERV |  | One Click LCA | Ventilation unit | 32 | Ventilator for decentralized ventilation with heat recovery (wall, ceiling mounted), 60 m3/h, 3.7 kg/unit
MEP | 4a | Unitized HRV/ERV |  | One Click LCA | Ventilation unit | 32 | Ventilator for decentralized ventilation with heat recovery (wall, ceiling mounted), 60 m3/h, 3.7 kg/unit
MEP | 5a | Unitized HRV/ERV |  | One Click LCA | Ventilation unit | 32 | Ventilator for decentralized ventilation with heat recovery (wall, ceiling mounted), 60 m3/h, 3.7 kg/unit
MEP | 3c | Duct Fan for Ventilation |  | One Click LCA | Duct fan | 64 | Circular duct fan R-100, galvanized steel (RUUKKI) | 2 duct fans per DU (intake and exhaust)
MEP | all | Electric Wiring | Electricity | One Click LCA | m2 floor area | 3131 | Electricity distribution system, cabling and central, for all building types
MEP | all | Plumbing - Fresh Water | Plumbing | One Click LCA | m2 floor area | 3131 | Fresh water distribution system
MEP | all | Lighting | Electricity | One Click LCA | LED, scaled by W | 292 | LED office lighting, 5.95 kg/unit | WUFI Plus does not model peak lighting loads, so ASHRAE 90.1-19 Table 9.5.1 used (0.45 W/ft2). Office lighting used to standardize comparison (similar W and kg/unit). | ANSI/ASHRAE/IES, ANSI/ASHRAE/IES Standard 90.1-2019: Energy Standard for Buildings Except Low-Rise Residential Buildings, American Society of Heating, Refrigerating and Air-Conditioning Engineers, Atlanta, Georgia, 2019.
MEP | all | Plumbing - Wastewater | Plumbing | One Click LCA | m2 floor area | 3131 | Wastewater drainage system | "air handling unit, with heat recovery through plate heat exchanger, 10 000 m3/h (5885.8 ft3/min), 1256 kg/unit (2769 lbs/unit)" set to zero
MEP | all | Ducting - Ventilation | Ventilation | One Click LCA | m2 floor area | 3131 | Wastewater drainage system
MEP | all | Elevator - Cabin | Other Mechanical | One Click LCA | Floor | 4 | Elevator basic component (dependent of floor), 333.0 kg/unit
MEP | all | Elevator - Rails | Other Mechanical | One Click LCA | Elevator | 1 | Elevator basic component (independent of floor)
Appliance | all | Dishwasher | Appliances | One Click LCA | Dishwasher | 32 | 10-place-setting dishwasher
Appliance | all | Clothes Washer | Appliances | One Click LCA | Clothes washer | 32 | Washing machine, 7kg capacity model
Appliance | all | Clothes Dryer | Appliances | One Click LCA | Clothes dryer | 32 | Domestic laundry dryer, 420 x 600 x 690 mm (16.5 x 23.7 x 27.2 in), front-load
Appliance | all | Combined Refrigerator-Freezer | Appliances | One Click LCA | Refrigerator-Freezer | 32 | Combined refrigerator-freezer, 277 L net volume model
Appliance | all | Cooktop | Appliances | One Click LCA | Cooktop | 32 | Cooktop with four induction hobs
MEP | all | Duct Insulation | Ventilation | One Click LCA | m3 Insulation | 1.19 | Glass wool insulation, aluminium faced | 50.8mm RSI-1.41 (2" R-8) for 32 152mmD 1.52mL (6"D 5'L) round ducts | Expert opinion

## ASHP EC
Column1 | Column2 | 81.6422 | 102.2874
A1-A3 | 52.0621
A4 | 10.8739
B1-B5 | 188.8082
C1-C4 | 1.2276
81.64kW | Column1
A1-A3 | 4250.4696
A4 | 887.7717
B1-B5 | 15414.7239
C1-C4 | 100.224
102.29kW | Column1
A1-A3 | 5325.3009
A4 | 1112.2657
B1-B5 | 19312.7
C1-C4 | 125.568