## Results
Grid | Scenario | Biogenic Carbon | Refrigerants | HVAC Sizing
US - Average | 50% by 2050 | Exclude | Baseline | Oversized
Long Name | Short Name
Base Structure - Gas | Base - Gas
Base Structure - Electric | Base - Electric
Low Carbon Structure - Gas | Low EC - Gas
Low Carbon Structure - Electric | Low EC - Electric
PHIUS - Low Carbon Structure, Standard Envelope, High Efficiency | PHIUS - Efficient Low EC
PHIUS - Standard Structure, Standard Envelope, High Efficiency | PHIUS - Efficient Standard EC
PHIUS - Standard Structure, High Performance Envelope, Standard Efficiency | PHIUS - Inefficient High EC
PHIUS - Standard Structure, High Performance Envelope, High Efficiency | PHIUS - Efficient High EC
This chart isn't available in your version of Excel. Editing this shape or saving this workbook into a different file format will permanently break the chart.

## Summary Table
Metric | Scenario | Explanation
Grid | US Average | All climate zones initialized at 2020 US average: 0.37 kg/kWh (0.82 lb/kWh)
| eGrid Subregions | CZ2a initialized at 2020 FRCC, 3c at 2020 CAMX (WECC California), 4a to NYCW (NPCC NYC/Westchester), 5a to NYUP (NPCC Upstate NY)
Decarbonization Scenario | Business-as-Usual | 2020 grid intensity is held constant through 2022-2082
| 50% by 2050 | Grid intensity decreases linearly to 50% of 2020 rate 2022-2050, held constant 2050-2082
| 80% by 2050 | Grid intensity decreases linearly to 20% of 2020 rate 2022-2050, held constant 2050-2083
| 100% by 2050 | Grid intensity decreases linearly from 2020 rate in 2022 to 0 in 2050
| 80% by 2035, 100% by 2050 | Grid intensity decreases linearly to 20% of 2020 rate 2022-2035, decreases linearly from 20% to 0 2035-2050
| 100% by 2035 | Grid intensity decreases linearly from 2020 rate in 2022 to 0 in 2035
Biogenic Carbon | Exclude | Biogenic carbon storage is excluded from analysis
| Include | Biogenic carbon storage is subtracted from modules A-C totals, with a minimum value of 0 per material (EN 15804+A1)
HVAC Sizing | Oversized | Heating and cooling capacities set at 125% and 115% of peak loads as per ASHRAE 90.1
| Rightsized | Heating and cooling capacities set at 100% of peak loads

## gas emisisons (hidden)
kg/kWh | Source
0.18054 | https://www.eia.gov/tools/faqs/faq.php?id=73&t=11

## Refrigerants RS (hidden)
Baseline | Scenario | 2a | 3c | 4a | 5a | Biogenic Carbon | Baseline | Scenario | 2a | 3c | 4a | 5a
| Base | 365.6036 | 365.6036 | 365.6036 | 365.6036 | Baseline |  | Base | 1144704.8701 | 1144704.8701 | 1144704.8701 | 1144704.8701
| Improved | 365.6036 | 365.6036 | 365.6036 | 365.6036 | High |  | Improved | 1144704.8701 | 1144704.8701 | 1144704.8701 | 1144704.8701
| PLL | 322.7245 | 322.7245 | 265.4433 | 389.8571 | Lower |  | PLL | 1010450.3086 | 1010450.3086 | 831102.9345 | 1220642.6952
| PHL | 243.7285 | 365.6036 | 365.6036 | 365.6036 | Lowest |  | PHL | 763113.7926 | 1144704.8701 | 1144704.8701 | 1144704.8701
| LLHEC | 322.7245 | 322.7245 | 265.4433 | 389.8571 |  |  | LLHEC | 1010450.3086 | 1010450.3086 | 831102.9345 | 1220642.6952
| HELL | 322.7317 | 322.7317 | 265.4505 | 389.8571 |  |  | HELL | 1010472.9974 | 1010472.9974 | 831125.6233 | 1220642.6952
High
| Column1 | 2a | 3c | 4a | 5a |  | High | Column1 | 2a | 3c | 4a | 5a
| Base | 1167.05 | 1167.05 | 1167.05 | 1167.05 |  |  | Base | 3654033.4328 | 3654033.4328 | 3654033.4328 | 3654033.4328
| Improved | 1167.05 | 1167.05 | 1167.05 | 1167.05 |  |  | Improved | 3654033.4328 | 3654033.4328 | 3654033.4328 | 3654033.4328
| PLL | 992.5183 | 992.5183 | 854.771 | 1208.6966 |  |  | PLL | 3107574.9515 | 3107574.9515 | 2676288.018 | 3784428.9757
| PHL | 778.0101 | 1167.05 | 1167.05 | 1167.05 |  |  | PHL | 2435949.5484 | 3654033.4328 | 3654033.4328 | 3654033.4328
| LLHEC | 992.5183 | 992.5183 | 854.771 | 1208.6966 |  |  | LLHEC | 3107574.9515 | 3107574.9515 | 2676288.018 | 3784428.9757
| HELL | 992.5417 | 992.5417 | 854.7943 | 1208.6966 |  |  | HELL | 3107648.0131 | 3107648.0131 | 2676361.0796 | 3784428.9757
Lower
| Column1 | 2a | 3c | 4a | 5a |  | Lower | Column1 | 2a | 3c | 4a | 5a
| Base | 128.991 | 128.991 | 128.991 | 128.991 |  |  | Base | 403870.8039 | 403870.8039 | 403870.8039 | 403870.8039
| Improved | 128.991 | 128.991 | 128.991 | 128.991 |  |  | Improved | 403870.8039 | 403870.8039 | 403870.8039 | 403870.8039
| PLL | 118.9709 | 118.9709 | 93.6772 | 142.6626 |  |  | PLL | 372498.0171 | 372498.0171 | 293303.3038 | 446676.7005
| PHL | 85.9914 | 128.991 | 128.991 | 128.991 |  |  | PHL | 269239.1628 | 403870.8039 | 403870.8039 | 403870.8039
| LLHEC | 118.9709 | 118.9709 | 93.6772 | 142.6626 |  |  | LLHEC | 372498.0171 | 372498.0171 | 293303.3038 | 446676.7005
| HELL | 118.9735 | 118.9735 | 93.6798 | 142.6626 |  |  | HELL | 372506.0242 | 372506.0242 | 293311.3109 | 446676.7005
Lowest
| Column1 | 2a | 3c | 4a | 5a |  | Lowest | Column1 | 2a | 3c | 4a | 5a
| Base | 0.14524 | 0.14524 | 0.14524 | 0.14524 |  |  | Base | 454.7445 | 454.7445 | 454.7445 | 454.7445
| Improved | 0.14524 | 0.14524 | 0.14524 | 0.14524 |  |  | Improved | 454.7445 | 454.7445 | 454.7445 | 454.7445
| PLL | 0.27317 | 0.27317 | 0.14167 | 0.309 |  |  | PLL | 855.2948 | 855.2948 | 443.5649 | 967.4758
| PHL | 0.096823 | 0.14524 | 0.14524 | 0.14524 |  |  | PHL | 303.1539 | 454.7445 | 454.7445 | 454.7445
| LLHEC | 0.27317 | 0.27317 | 0.14167 | 0.309 |  |  | LLHEC | 855.2948 | 855.2948 | 443.5649 | 967.4758
| HELL | 0.27317 | 0.27317 | 0.14167 | 0.309 |  |  | HELL | 855.3069 | 855.3069 | 443.577 | 967.4758
Selector
| Column1 | 2a | 3c | 4a | 5a
| Base | 365.6036 | 365.6036 | 365.6036 | 365.6036
| Improved | 365.6036 | 365.6036 | 365.6036 | 365.6036
| PLL | 322.7245 | 322.7245 | 265.4433 | 389.8571
| PHL | 243.7285 | 365.6036 | 365.6036 | 365.6036
| LLHEC | 322.7245 | 322.7245 | 265.4433 | 389.8571
| HELL | 322.7317 | 322.7317 | 265.4505 | 389.8571

## Refrigerants OS (hidden)
Baseline | Scenario | 2a | 3c | 4a | 5a | Biogenic Carbon | Baseline | Scenario | 2a | 3c | 4a | 5a
| Base | 487.457 | 487.457 | 365.6036 | 365.6036 | Baseline |  | Base | 1526227.9827 | 1526227.9827 | 1144704.8701 | 1144704.8701
| Improved | 487.457 | 487.457 | 365.6036 | 365.6036 | High |  | Improved | 1526227.9827 | 1526227.9827 | 1144704.8701 | 1144704.8701
| PLL | 322.7245 | 389.8656 | 265.4433 | 389.8656 | Lower |  | PLL | 1010450.3086 | 1220669.265 | 831102.9345 | 1220669.265
| PHL | 365.6036 | 365.6036 | 365.6036 | 365.6036 | Lowest |  | PHL | 1144704.8701 | 1144704.8701 | 1144704.8701 | 1144704.8701
| LLHEC | 322.7245 | 389.8656 | 265.4433 | 389.8656 |  |  | LLHEC | 1010450.3086 | 1220669.265 | 831102.9345 | 1220669.265
| HELL | 322.7317 | 389.8571 | 265.4505 | 389.8571 |  |  | HELL | 1010472.9974 | 1220642.6952 | 831125.6233 | 1220642.6952
High | Column1 | 2a | 3c | 4a | 5a |  | High | Column1 | 2a | 3c | 4a | 5a
| Base | 1556.0206 | 1556.0206 | 1167.05 | 1167.05 |  |  | Base | 4871900.3655 | 4871900.3655 | 3654033.4328 | 3654033.4328
| Improved | 1556.0206 | 1556.0206 | 1167.05 | 1167.05 |  |  | Improved | 4871900.3655 | 4871900.3655 | 3654033.4328 | 3654033.4328
| PLL | 992.5183 | 1208.7239 | 854.771 | 1208.7239 |  |  | PLL | 3107574.9515 | 3784514.5347 | 2676288.018 | 3784514.5347
| PHL | 1167.05 | 1167.05 | 1167.05 | 1167.05 |  |  | PHL | 3654033.4328 | 3654033.4328 | 3654033.4328 | 3654033.4328
| LLHEC | 992.5183 | 1208.7239 | 854.771 | 1208.7239 |  |  | LLHEC | 3107574.9515 | 3784514.5347 | 2676288.018 | 3784514.5347
| HELL | 992.5417 | 1208.6966 | 854.7943 | 1208.6966 |  |  | HELL | 3107648.0131 | 3784428.9757 | 2676361.0796 | 3784428.9757
Lower | Column1 | 2a | 3c | 4a | 5a |  | Lower | Column1 | 2a | 3c | 4a | 5a
| Base | 171.9829 | 171.9829 | 128.991 | 128.991 |  |  | Base | 538478.4658 | 538478.4658 | 403870.8039 | 403870.8039
| Improved | 171.9829 | 171.9829 | 128.991 | 128.991 |  |  | Improved | 538478.4658 | 538478.4658 | 403870.8039 | 403870.8039
| PLL | 118.9709 | 142.6656 | 93.6772 | 142.6656 |  |  | PLL | 372498.0171 | 446686.0772 | 293303.3038 | 446686.0772
| PHL | 128.991 | 128.991 | 128.991 | 128.991 |  |  | PHL | 403870.8039 | 403870.8039 | 403870.8039 | 403870.8039
| LLHEC | 118.9709 | 142.6656 | 93.6772 | 142.6656 |  |  | LLHEC | 372498.0171 | 446686.0772 | 293303.3038 | 446686.0772
| HELL | 118.9735 | 142.6626 | 93.6798 | 142.6626 |  |  | HELL | 372506.0242 | 446676.7005 | 293311.3109 | 446676.7005
Lowest | Column1 | 2a | 3c | 4a | 5a |  | Lowest | Column1 | 2a | 3c | 4a | 5a
| Base | 0.19365 | 0.19365 | 0.14524 | 0.14524 |  |  | Base | 606.308 | 606.308 | 454.7445 | 454.7445
| Improved | 0.19365 | 0.19365 | 0.14524 | 0.14524 |  |  | Improved | 606.308 | 606.308 | 454.7445 | 454.7445
| PLL | 0.27317 | 0.309 | 0.14167 | 0.309 |  |  | PLL | 855.2948 | 967.49 | 443.5649 | 967.49
| PHL | 0.14524 | 0.14524 | 0.14524 | 0.14524 |  |  | PHL | 454.7445 | 454.7445 | 454.7445 | 454.7445
| LLHEC | 0.27317 | 0.309 | 0.14167 | 0.309 |  |  | LLHEC | 855.2948 | 967.49 | 443.5649 | 967.49
| HELL | 0.27317 | 0.309 | 0.14167 | 0.309 |  |  | HELL | 855.3069 | 967.4758 | 443.577 | 967.4758
Selector | Column1 | 2a | 3c | 4a | 5a
| Base | 487.457 | 487.457 | 365.6036 | 365.6036
| Improved | 487.457 | 487.457 | 365.6036 | 365.6036
| PLL | 322.7245 | 389.8656 | 265.4433 | 389.8656
| PHL | 365.6036 | 365.6036 | 365.6036 | 365.6036
| LLHEC | 322.7245 | 389.8656 | 265.4433 | 389.8656
| HELL | 322.7317 | 389.8571 | 265.4505 | 389.8571

## Base - Gas
Climate Zone | 2a | 3c | 4a | 5a | Average
SFE - EC | 405.766 | 407.246 | 409.0838 | 409.0837 | 407.7949
Refrigerants | 365.6036 | 365.6036 | 365.6036 | 365.6036 | 365.6036
MEP - EC | 186.3896 | 186.3896 | 185.1482 | 185.1482 | 185.7689
Total - OE (kWh/yr) | 379275.3 | 330621.72 | 565726.01 | 630520.4 | 476535.8575
Gas - OE (kWh/yr) | 39063.5 | 83951.79 | 319016.02 | 398936.09 | 210241.85
Gas - OE (kWh/SL) | 2343810 | 5037107.4 | 19140961.2 | 23936165.4 | 12614511
GAS - OC (kgco2e) | 423155.4466 | 909407.9432 | 3455741.713 | 4321476.0407 | 2277445.2858
EL - OE (kWh/yr) | 340211.8 | 246669.93 | 246709.99 | 231584.31 | 266294.0075
EL - OE (kWh/SL | 20412708 | 14800195.8 | 14802599.4 | 13895058.6 | 15977640.45
EL - OC (kgco2e) | 4688788.152 | 3399597.0899 | 3400149.1955 | 3191687.5573 | 3670055.4987
Total - OC (kgCO2e) - Raw | 5111943.5985 | 4309005.0331 | 6855890.9085 | 7513163.598 | 5947500.7845
Total - OC (kgCO2e) | 1632.6872 | 1376.2392 | 2189.6809 | 2399.6051 | 1899.5531
Total LCC | KgCO2e/m2
2a | 2590.4464
3c | 2335.4785
4a | 3149.5166
5a | 3359.4406

## Low EC - Gas
Climate Zone | 2a | 3c | 4a | 5a | Average
SFE - EC | 137.9515 | 137.9515 | 137.9515 | 137.9515 | 137.9515
Refrigerants | 365.6036 | 365.6036 | 365.6036 | 365.6036 | 365.6036
MEP - EC | 186.3896 | 186.3896 | 185.1482 | 185.1482 | 185.7689
Total - OE (kWh/yr) | 379275.3 | 330621.72 | 565726.01 | 630520.4 | 476535.8575
Gas - OE (kWh/yr) | 39063.5 | 83951.79 | 319016.02 | 398936.09 | 210241.85
Gas - OE (kWh/SL) | 2343810 | 5037107.4 | 19140961.2 | 23936165.4 | 12614511
GAS - OC (kgco2e) | 423155.4466 | 909407.9432 | 3455741.713 | 4321476.0407 | 2277445.2858
EL - OE (kWh/yr) | 340211.8 | 246669.93 | 246709.99 | 231584.31 | 266294.0075
EL - OE (kWh/SL | 20412708 | 14800195.8 | 14802599.4 | 13895058.6 | 15977640.45
EL - OC (kgco2e) | 4688788.152 | 3399597.0899 | 3400149.1955 | 3191687.5573 | 3670055.4987
Raw - OC (kgCO2e) | 5111943.5985 | 4309005.0331 | 6855890.9085 | 7513163.598 | 5947500.7845
Total - OC (kgCO2e) | 1632.6872 | 1376.2392 | 2189.6809 | 2399.6051 | 1899.5531
Total LCC | KgCO2e/m2
2a | 2322.6319
3c | 2066.184
4a | 2878.3843
5a | 3088.3085

## Base - Electric
Climate Zone | 2a | 3c | 4a | 5a | Average
SFE - EC | 405.766 | 407.246 | 409.0838 | 409.0837 | 407.7949
Refrigerants | 487.457 | 487.457 | 365.6036 | 365.6036 | 426.5303
MEP - EC | 189.4412 | 189.4412 | 188.1998 | 188.1998 | 188.8205
OE (kWh/yr) | 379275.3 | 330621.72 | 565726.01 | 630520.4 | 476535.8575
OE (kWh/SL | 22756518 | 19837303.2 | 33943560.6 | 37831224 | 28592151.45
OC (kgco2e) - Raw | 5227160.0602 | 4556617.976 | 7796817.7851 | 8689811.9968 | 6567601.9545
Total OC (kgco2e) | 1669.4858 | 1455.3235 | 2490.2005 | 2775.411 | 2097.6052
Total LCC | KgCO2e/m2
2a | 2752.15
3c | 2539.4678
4a | 3453.0878
5a | 3738.2982

## Low EC - Electric
Climate Zone | 2a | 3c | 4a | 5a | Average
SFE - EC | 137.9515 | 137.9515 | 137.9515 | 137.9515 | 137.9515
Refrigerants | 487.457 | 487.457 | 365.6036 | 365.6036 | 426.5303
MEP - EC | 189.4412 | 189.4412 | 188.1998 | 188.1998 | 188.8205
OE (kWh/yr) | 379275.3 | 330621.72 | 565726.01 | 630520.4 | 476535.8575
OE (kWh/SL | 22756518 | 19837303.2 | 33943560.6 | 37831224 | 28592151.45
Raw OC (kgCO2e) | 5227160.0602 | 4556617.976 | 7796817.7851 | 8689811.9968 | 6567601.9545
Total OC (kgco2e) | 1669.4858 | 1455.3235 | 2490.2005 | 2775.411 | 2097.6052
Total LCC | KgCO2e/m2
2a | 2484.3356
3c | 2270.1733
4a | 3181.9555
5a | 3467.166

## PHIUS - Efficient Low EC
Climate Zone | 2a | 3c | 4a | 5a | Average
SFE - EC | 142.8298 | 140.0037 | 143.8628 | 140.2815 | 141.7444
Refrigerants | 322.7245 | 389.8656 | 265.4433 | 389.8656 | 341.9748
MEP - EC - Raw | 433118.8092 | 437235.0447 | 386692.7173 | 438341.4547 | 423847.0065
MEP - EC | 138.3324 | 139.6471 | 123.5045 | 140.0005 | 135.3711
OE (kWh/yr) | 134720.91 | 117427.42 | 106545.24 | 128878.68 | 121893.0625
OE (kWh/SL | 8083254.6 | 7045645.2 | 6392714.4 | 7732720.8 | 7313583.75
Raw - OC (kgco2e) | 1856719.275 | 1618380.9486 | 1468403.0917 | 1776201.8479 | 1679926.2908
Total - OC (kgco2e) | 593.0116 | 516.8895 | 468.9885 | 567.2954 | 536.5462
Total LCC | KgCO2e/m2
2a | 1196.8983
3c | 1186.4059
4a | 1001.7991
5a | 1237.4429

## PHIUS - Efficient Standard EC
Climate Zone | 2a | 3c | 4a | 5a | Average
SFE - EC | 447.7459 | 418.222 | 432.9652 | 419.7623 | 429.6738
Refrigerants | 322.7245 | 389.8656 | 265.4433 | 389.8656 | 341.9748
MEP - EC - RAW | 433531.7592 | 437647.9947 | 387105.6673 | 438754.4047 | 424259.9565
MEP - EC | 138.4643 | 139.779 | 123.6364 | 140.1324 | 135.503
OE (kWh/yr) | 215218.19 | 196382.92 | 223201.18 | 213793.56 | 212148.9625
OE (kWh/SL | 12913091.4 | 11782975.2 | 13392070.8 | 12827613.6 | 12728937.75
Raw - OC (kgco2e) | 1856719.275 | 1618380.9486 | 1468403.0917 | 1776201.8479 | 1679926.2908
Total OC (kgco2e) | 593.0116 | 516.8895 | 468.9885 | 567.2954 | 536.5462
Total LCC | KgCO2e/m2
2a | 1501.9463
3c | 1464.7561
4a | 1291.0334
5a | 1517.0556

## PHIUS - Inefficient High EC
Climate Zone | 2a | 3c | 4a | 5a | Average
SFE - EC | 481.1025 | 490.6418 | 503.2679 | 533.1417 | 502.0385
Refrigerants | 365.6036 | 365.6036 | 365.6036 | 365.6036 | 365.6036
MEP - EC - Raw | 454198.51 | 452603.59 | 453988.56 | 453791.11 | 453645.4425
MEP - EC | 145.065 | 144.5556 | 144.9979 | 144.9349 | 144.8884
OE (kWh/yr) | 215218.19 | 196382.92 | 223201.18 | 213793.56 | 212148.9625
OE (kWh/SL | 12913091.4 | 11782975.2 | 13392070.8 | 12827613.6 | 12728937.75
Raw - OC (kgco2e) | 2966130.2147 | 2706543.1256 | 3076151.5276 | 2946496.0095 | 2923830.2194
Total OC (kgco2e) | 947.3428 | 864.4341 | 982.4821 | 941.0719 | 933.8327
Total LCC | KgCO2e/m2
2a | 1939.1139
3c | 1865.2351
4a | 1996.3516
5a | 1984.752

## PHIUS - Efficient High EC
Climate Zone | 2a | 3c | 4a | 5a | Average
SFE - EC | 481.1025 | 490.6418 | 503.2679 | 533.1417 | 502.0385
Refrigerants | 322.7317 | 389.8571 | 265.4505 | 389.8571 | 341.9741
MEP - EC - RAW | 433118.8092 | 437235.0447 | 386692.7173 | 438341.4547 | 423847.0065
MEP - EC | 138.3324 | 139.6471 | 123.5045 | 140.0005 | 135.3711
OE (kWh/yr) | 134238.46 | 115895.07 | 102082.37 | 119389.63 | 117901.3825
OE (kWh/SL | 8054307.6 | 6953704.2 | 6124942.2 | 7163377.8 | 7074082.95
Raw - OC (kgco2e) | 1850070.1645 | 1597262.1499 | 1406895.9601 | 1645424.0641 | 1624913.0846
Total OC (kgco2e) | 590.8879 | 510.1444 | 449.344 | 525.5267 | 518.9758
Total LCC | KgCO2e/m2
2a | 1533.0546
3c | 1530.2904
4a | 1341.567
5a | 1588.526

## Box and Whiskers (hidden)
metric | Base - Gas | Base - Electric | Improved - Gas | Improved - Electric | PHIUS - Low Loads | PHIUS - Low Loads High EC | PHIUS - High Loads | PHIUS - Heavy Envelope Low Loads
2a | 2590.4464 | 2752.15 | 2322.6319 | 2484.3356 | 1196.8983 | 1501.9463 | 1939.1139 | 1533.0546
3c | 2335.4785 | 2539.4678 | 2066.184 | 2270.1733 | 1186.4059 | 1464.7561 | 1865.2351 | 1530.2904
4a | 3149.5166 | 3453.0878 | 2878.3843 | 3181.9555 | 1001.7991 | 1291.0334 | 1996.3516 | 1341.567
5a | 3359.4406 | 3738.2982 | 3088.3085 | 3467.166 | 1237.4429 | 1517.0556 | 1984.752 | 1588.526

## Averages (hidden)
| Base - Gas | Low EC - Gas | Base - Electric | Low EC - Electric | PHIUS - Efficient Low EC | PHIUS - Efficient Standard EC | PHIUS - Inefficient High EC | PHIUS - Efficient High EC
Structure Foundation Enclosure - Embodied Carbon | 407.7949 | 137.9515 | 407.7949 | 137.9515 | 141.7444 | 429.6738 | 502.0385 | 502.0385
Refrigerants | 365.6036 | 365.6036 | 426.5303 | 426.5303 | 341.9748 | 341.9748 | 365.6036 | 341.9741
Mechanical Electrical Plumbing - Embodied Carbon | 185.7689 | 185.7689 | 188.8205 | 188.8205 | 135.3711 | 135.503 | 144.8884 | 135.3711
Source E | 266294.0075 | 476535.8575 | 0 | 476535.8575 | 121893.0625 |  | 212148.9625 | 135.3711
SE/ SL | 15977640.45 | 210241.85 | 0 | 28592151.45 | 7313583.75 |  | 12728937.75 | 117901.3825
Operational Carbon | 1899.5531 | 1899.5531 | 2097.6052 | 2097.6052 | 536.5462 | 536.5462 | 933.8327 | 518.9758

## Grid emissions
| Grid | Scenario | 2a | 3c | 4a | 5a
Emissions | US - Average | 50% by 2050 | 0.2297 | 0.2297 | 0.2297 | 0.2297
|  | Column1 | Column2 |  |  | Column1 | FRCC | CAMX | NYCW | NYUP
|  | Business as usual | 0.37117 |  |  | Business as usual | 0.37879 | 0.2329 | 0.28785 | 0.10592
|  | 50% by 2050 | 0.2297 |  |  | 50% by 2050 | 0.23441 | 0.14413 | 0.17814 | 0.065548
|  | 80% by 2050 | 0.14482 |  |  | 80% by 2050 | 0.14779 | 0.09087 | 0.11231 | 0.041326
|  | 100% by 2050 | 0.088229 |  |  | 100% by 2050 | 0.090039 | 0.055362 | 0.068424 | 0.025177
|  | 80% by 2035, 100% by 2050 | 0.11074 |  |  | 80% by 2035, 100% by 2050 | 0.060854 | 0.037417 | 0.046245 | 0.017016
|  | 100% by 2035 | 0.042593 |  |  | 100% by 2035 | 0.043467 | 0.026726 | 0.033032 | 0.012155
|  | Grid |  |  |  | Column1 | Column2 | Column3 | Column4 | Column5
|  | US - Average |  |  |  | Business as usual | 0.37117 | 0.37117 | 0.37117 | 0.37117
|  | US - eGRID Subregion |  |  |  | 50% by 2050 | 0.2297 | 0.2297 | 0.2297 | 0.2297
[6 empty] | 80% by 2050 | 0.14482 | 0.14482 | 0.14482 | 0.14482
[6 empty] | 100% by 2050 | 0.088229 | 0.088229 | 0.088229 | 0.088229
[6 empty] | 80% by 2035, 100% by 2050 | 0.11074 | 0.11074 | 0.11074 | 0.11074
[6 empty] | 100% by 2035 | 0.042593 | 0.042593 | 0.042593 | 0.042593

## Embodied carbon emissions (hidden)
Excluded | Scenario | 2a | 3c | 4a | 5a | Biogenic Carbon
| Base | 405.766 | 407.246 | 409.0838 | 409.0837 | Exclude
| Improved | 137.9515 | 137.9515 | 137.9515 | 137.9515 | Include
| PLL | 142.8298 | 140.0037 | 143.8628 | 140.2815
| PLLHE | 447.7459 | 418.222 | 432.9652 | 419.7623
| PHL | 481.1025 | 490.6418 | 503.2679 | 533.1417
Included | Column1 | 2a | 3c | 4a | 5a
| Base | 405.0036 | 406.4837 | 408.3215 | 408.3214
| Improved | 67.6231 | 67.6231 | 67.6231 | 67.6231
| PLL | 69.6753 | 69.6753 | 69.953 | 69.953
| PLLHE | 446.9835 | 417.4596 | 432.2028 | 418.9999
| PHL | 480.3402 | 489.8794 | 502.5056 | 532.3793
Selector | Column1 | 2a | 3c | 4a | 5a
| Base | 405.766 | 407.246 | 409.0838 | 409.0837
| Improved | 137.9515 | 137.9515 | 137.9515 | 137.9515
| PLL | 142.8298 | 140.0037 | 143.8628 | 140.2815
| PLLHE | 447.7459 | 418.222 | 432.9652 | 419.7623
| PHL | 481.1025 | 490.6418 | 503.2679 | 533.1417

## US-Average (hidden)
Year | Business-as-Usual | 50% by 2050 | 80% by 2050 | 100% by 2050 | 80% by 2035, 100% by 2050 | 100% by 2035
2022 | 0.37117 | 0.37117 | 0.37117 | 0.37117 | 0.37117 | 0.37117
2023 | 0.37117 | 0.36454 | 0.36057 | 0.35791 | 0.34833 | 0.34262
2024 | 0.37117 | 0.35791 | 0.34996 | 0.34466 | 0.32549 | 0.31407
2025 | 0.37117 | 0.35129 | 0.33936 | 0.3314 | 0.30265 | 0.28552
2026 | 0.37117 | 0.34466 | 0.32875 | 0.31815 | 0.27981 | 0.25696
2027 | 0.37117 | 0.33803 | 0.31815 | 0.30489 | 0.25696 | 0.22841
2028 | 0.37117 | 0.3314 | 0.30754 | 0.29163 | 0.23412 | 0.19986
2029 | 0.37117 | 0.32477 | 0.29694 | 0.27838 | 0.21128 | 0.17131
2030 | 0.37117 | 0.31815 | 0.28633 | 0.26512 | 0.18844 | 0.14276
2031 | 0.37117 | 0.31152 | 0.27573 | 0.25187 | 0.1656 | 0.11421
2032 | 0.37117 | 0.30489 | 0.26512 | 0.23861 | 0.14276 | 0.085655
2033 | 0.37117 | 0.29826 | 0.25452 | 0.22535 | 0.11992 | 0.057103
2034 | 0.37117 | 0.29163 | 0.24391 | 0.2121 | 0.097075 | 0.028552
2035 | 0.37117 | 0.28501 | 0.23331 | 0.19884 | 0.074234 | 0
2036 | 0.37117 | 0.27838 | 0.2227 | 0.18558 | 0.069285 | 0
2037 | 0.37117 | 0.27175 | 0.2121 | 0.17233 | 0.064336 | 0
2038 | 0.37117 | 0.26512 | 0.20149 | 0.15907 | 0.059387 | 0
2039 | 0.37117 | 0.25849 | 0.19089 | 0.14582 | 0.054438 | 0
2040 | 0.37117 | 0.25187 | 0.18028 | 0.13256 | 0.049489 | 0
2041 | 0.37117 | 0.24524 | 0.16968 | 0.1193 | 0.04454 | 0
2042 | 0.37117 | 0.23861 | 0.15907 | 0.10605 | 0.039591 | 0
2043 | 0.37117 | 0.23198 | 0.14847 | 0.092792 | 0.034643 | 0
2044 | 0.37117 | 0.22535 | 0.13786 | 0.079536 | 0.029694 | 0
2045 | 0.37117 | 0.21873 | 0.12726 | 0.06628 | 0.024745 | 0
2046 | 0.37117 | 0.2121 | 0.11665 | 0.053024 | 0.019796 | 0
2047 | 0.37117 | 0.20547 | 0.10605 | 0.039768 | 0.014847 | 0
2048 | 0.37117 | 0.19884 | 0.095444 | 0.026512 | 0.0098979 | 0
2049 | 0.37117 | 0.19221 | 0.084839 | 0.013256 | 0.0049489 | 0
2050 | 0.37117 | 0.18558 | 0.074234 | 0 | 0 | 0
2051 | 0.37117 | 0.18558 | 0.074234 | 0 | 0 | 0
2052 | 0.37117 | 0.18558 | 0.074234 | 0 | 0 | 0
2053 | 0.37117 | 0.18558 | 0.074234 | 0 | 0 | 0
2054 | 0.37117 | 0.18558 | 0.074234 | 0 | 0 | 0
2055 | 0.37117 | 0.18558 | 0.074234 | 0 | 0 | 0
2056 | 0.37117 | 0.18558 | 0.074234 | 0 | 0 | 0
2057 | 0.37117 | 0.18558 | 0.074234 | 0 | 0 | 0
2058 | 0.37117 | 0.18558 | 0.074234 | 0 | 0 | 0
2059 | 0.37117 | 0.18558 | 0.074234 | 0 | 0 | 0
2060 | 0.37117 | 0.18558 | 0.074234 | 0 | 0 | 0
2061 | 0.37117 | 0.18558 | 0.074234 | 0 | 0 | 0
2062 | 0.37117 | 0.18558 | 0.074234 | 0 | 0 | 0
2063 | 0.37117 | 0.18558 | 0.074234 | 0 | 0 | 0
2064 | 0.37117 | 0.18558 | 0.074234 | 0 | 0 | 0
2065 | 0.37117 | 0.18558 | 0.074234 | 0 | 0 | 0
2066 | 0.37117 | 0.18558 | 0.074234 | 0 | 0 | 0
2067 | 0.37117 | 0.18558 | 0.074234 | 0 | 0 | 0
2068 | 0.37117 | 0.18558 | 0.074234 | 0 | 0 | 0
2069 | 0.37117 | 0.18558 | 0.074234 | 0 | 0 | 0
2070 | 0.37117 | 0.18558 | 0.074234 | 0 | 0 | 0
2071 | 0.37117 | 0.18558 | 0.074234 | 0 | 0 | 0
2072 | 0.37117 | 0.18558 | 0.074234 | 0 | 0 | 0
2073 | 0.37117 | 0.18558 | 0.074234 | 0 | 0 | 0
2074 | 0.37117 | 0.18558 | 0.074234 | 0 | 0 | 0
2075 | 0.37117 | 0.18558 | 0.074234 | 0 | 0 | 0
2076 | 0.37117 | 0.18558 | 0.074234 | 0 | 0 | 0
2077 | 0.37117 | 0.18558 | 0.074234 | 0 | 0 | 0
2078 | 0.37117 | 0.18558 | 0.074234 | 0 | 0 | 0
2079 | 0.37117 | 0.18558 | 0.074234 | 0 | 0 | 0
2080 | 0.37117 | 0.18558 | 0.074234 | 0 | 0 | 0
2081 | 0.37117 | 0.18558 | 0.074234 | 0 | 0 | 0
2082 | 0.37117 | 0.18558 | 0.074234 | 0 | 0 | 0

## 80% by 2050 (hidden)
Year | US-Average | FRCC | CAMX | NYCW | NYUP | Grid | Decarbonization % | Current Grid Intensity | Years of Decay | Annual Decay
2022 | 0.37117 | 0.37879 | 0.2329 | 0.28785 | 0.10592 | US-Average | 0.8 | 0.37117 | 28 | 0.010605
2023 | 0.36057 | 0.36796 | 0.22625 | 0.27963 | 0.10289 | FRCC | 0.8 | 0.37879 | 28 | 0.010822
2024 | 0.34996 | 0.35714 | 0.21959 | 0.27141 | 0.099866 | CAMX | 0.8 | 0.2329 | 28 | 0.0066543
2025 | 0.33936 | 0.34632 | 0.21294 | 0.26318 | 0.09684 | NYCW | 0.8 | 0.28785 | 28 | 0.0082244
2026 | 0.32875 | 0.3355 | 0.20628 | 0.25496 | 0.093813 | NYUP | 0.8 | 0.10592 | 28 | 0.0030262
2027 | 0.31815 | 0.32467 | 0.19963 | 0.24673 | 0.090787
2028 | 0.30754 | 0.31385 | 0.19298 | 0.23851 | 0.087761
2029 | 0.29694 | 0.30303 | 0.18632 | 0.23028 | 0.084735
2030 | 0.28633 | 0.29221 | 0.17967 | 0.22206 | 0.081708
2031 | 0.27573 | 0.28138 | 0.17301 | 0.21383 | 0.078682
2032 | 0.26512 | 0.27056 | 0.16636 | 0.20561 | 0.075656
2033 | 0.25452 | 0.25974 | 0.1597 | 0.19739 | 0.07263
2034 | 0.24391 | 0.24892 | 0.15305 | 0.18916 | 0.069603
2035 | 0.23331 | 0.23809 | 0.1464 | 0.18094 | 0.066577
2036 | 0.2227 | 0.22727 | 0.13974 | 0.17271 | 0.063551
2037 | 0.2121 | 0.21645 | 0.13309 | 0.16449 | 0.060525
2038 | 0.20149 | 0.20563 | 0.12643 | 0.15626 | 0.057499
2039 | 0.19089 | 0.1948 | 0.11978 | 0.14804 | 0.054472
2040 | 0.18028 | 0.18398 | 0.11312 | 0.13981 | 0.051446
2041 | 0.16968 | 0.17316 | 0.10647 | 0.13159 | 0.04842
2042 | 0.15907 | 0.16234 | 0.099815 | 0.12337 | 0.045394
2043 | 0.14847 | 0.15151 | 0.093161 | 0.11514 | 0.042367
2044 | 0.13786 | 0.14069 | 0.086506 | 0.10692 | 0.039341
2045 | 0.12726 | 0.12987 | 0.079852 | 0.098693 | 0.036315
2046 | 0.11665 | 0.11905 | 0.073198 | 0.090468 | 0.033289
2047 | 0.10605 | 0.10822 | 0.066543 | 0.082244 | 0.030262
2048 | 0.095444 | 0.097402 | 0.059889 | 0.07402 | 0.027236
2049 | 0.084839 | 0.08658 | 0.053235 | 0.065795 | 0.02421
2050 | 0.074234 | 0.075757 | 0.04658 | 0.057571 | 0.021184
2051 | 0.074234 | 0.075757 | 0.04658 | 0.057571 | 0.021184
2052 | 0.074234 | 0.075757 | 0.04658 | 0.057571 | 0.021184
2053 | 0.074234 | 0.075757 | 0.04658 | 0.057571 | 0.021184
2054 | 0.074234 | 0.075757 | 0.04658 | 0.057571 | 0.021184
2055 | 0.074234 | 0.075757 | 0.04658 | 0.057571 | 0.021184
2056 | 0.074234 | 0.075757 | 0.04658 | 0.057571 | 0.021184
2057 | 0.074234 | 0.075757 | 0.04658 | 0.057571 | 0.021184
2058 | 0.074234 | 0.075757 | 0.04658 | 0.057571 | 0.021184
2059 | 0.074234 | 0.075757 | 0.04658 | 0.057571 | 0.021184
2060 | 0.074234 | 0.075757 | 0.04658 | 0.057571 | 0.021184
2061 | 0.074234 | 0.075757 | 0.04658 | 0.057571 | 0.021184
2062 | 0.074234 | 0.075757 | 0.04658 | 0.057571 | 0.021184
2063 | 0.074234 | 0.075757 | 0.04658 | 0.057571 | 0.021184
2064 | 0.074234 | 0.075757 | 0.04658 | 0.057571 | 0.021184
2065 | 0.074234 | 0.075757 | 0.04658 | 0.057571 | 0.021184
2066 | 0.074234 | 0.075757 | 0.04658 | 0.057571 | 0.021184
2067 | 0.074234 | 0.075757 | 0.04658 | 0.057571 | 0.021184
2068 | 0.074234 | 0.075757 | 0.04658 | 0.057571 | 0.021184
2069 | 0.074234 | 0.075757 | 0.04658 | 0.057571 | 0.021184
2070 | 0.074234 | 0.075757 | 0.04658 | 0.057571 | 0.021184
2071 | 0.074234 | 0.075757 | 0.04658 | 0.057571 | 0.021184
2072 | 0.074234 | 0.075757 | 0.04658 | 0.057571 | 0.021184
2073 | 0.074234 | 0.075757 | 0.04658 | 0.057571 | 0.021184
2074 | 0.074234 | 0.075757 | 0.04658 | 0.057571 | 0.021184
2075 | 0.074234 | 0.075757 | 0.04658 | 0.057571 | 0.021184
2076 | 0.074234 | 0.075757 | 0.04658 | 0.057571 | 0.021184
2077 | 0.074234 | 0.075757 | 0.04658 | 0.057571 | 0.021184
2078 | 0.074234 | 0.075757 | 0.04658 | 0.057571 | 0.021184
2079 | 0.074234 | 0.075757 | 0.04658 | 0.057571 | 0.021184
2080 | 0.074234 | 0.075757 | 0.04658 | 0.057571 | 0.021184
2081 | 0.074234 | 0.075757 | 0.04658 | 0.057571 | 0.021184
2082 | 0.074234 | 0.075757 | 0.04658 | 0.057571 | 0.021184

## 100% by 2050 (hidden)
Year | US-Average | FRCC | CAMX | NYCW | NYUP |  | 0=0.37117-28x
2022 | 0.37117 | 0.37879 | 0.2329 | 0.28785 | 0.10592 |  | 28x = 0.37117
2023 | 0.35791 | 0.36526 | 0.22458 | 0.27757 | 0.10214 | US average | 0.37117 | 0.013256
2024 | 0.34466 | 0.35173 | 0.21627 | 0.26729 | 0.098353 | FRCC | 0.37879 | 0.013528
2025 | 0.3314 | 0.3382 | 0.20795 | 0.25701 | 0.09457 | CAMX | 0.2329 | 0.0083179
2026 | 0.31815 | 0.32467 | 0.19963 | 0.24673 | 0.090787 | NYCW | 0.28785 | 0.010281
2027 | 0.30489 | 0.31115 | 0.19131 | 0.23645 | 0.087004 | NYUP | 0.10592 | 0.0037828
2028 | 0.29163 | 0.29762 | 0.18299 | 0.22617 | 0.083222
2029 | 0.27838 | 0.28409 | 0.17468 | 0.21589 | 0.079439
2030 | 0.26512 | 0.27056 | 0.16636 | 0.20561 | 0.075656
2031 | 0.25187 | 0.25703 | 0.15804 | 0.19533 | 0.071873
2032 | 0.23861 | 0.24351 | 0.14972 | 0.18505 | 0.06809
2033 | 0.22535 | 0.22998 | 0.1414 | 0.17477 | 0.064308
2034 | 0.2121 | 0.21645 | 0.13309 | 0.16449 | 0.060525
2035 | 0.19884 | 0.20292 | 0.12477 | 0.15421 | 0.056742
2036 | 0.18558 | 0.18939 | 0.11645 | 0.14393 | 0.052959
2037 | 0.17233 | 0.17586 | 0.10813 | 0.13365 | 0.049176
2038 | 0.15907 | 0.16234 | 0.099815 | 0.12337 | 0.045394
2039 | 0.14582 | 0.14881 | 0.091497 | 0.11309 | 0.041611
2040 | 0.13256 | 0.13528 | 0.083179 | 0.10281 | 0.037828
2041 | 0.1193 | 0.12175 | 0.074861 | 0.092525 | 0.034045
2042 | 0.10605 | 0.10822 | 0.066543 | 0.082244 | 0.030262
2043 | 0.092792 | 0.094696 | 0.058225 | 0.071964 | 0.02648
2044 | 0.079536 | 0.081168 | 0.049907 | 0.061683 | 0.022697
2045 | 0.06628 | 0.06764 | 0.04159 | 0.051403 | 0.018914
2046 | 0.053024 | 0.054112 | 0.033272 | 0.041122 | 0.015131
2047 | 0.039768 | 0.040584 | 0.024954 | 0.030842 | 0.011348
2048 | 0.026512 | 0.027056 | 0.016636 | 0.020561 | 0.0075656
2049 | 0.013256 | 0.013528 | 0.0083179 | 0.010281 | 0.0037828
2050 | 0 | 0 | 0 | 0 | 0
2051 | 0 | 0 | 0 | 0 | 0
2052 | 0 | 0 | 0 | 0 | 0
2053 | 0 | 0 | 0 | 0 | 0
2054 | 0 | 0 | 0 | 0 | 0
2055 | 0 | 0 | 0 | 0 | 0
2056 | 0 | 0 | 0 | 0 | 0
2057 | 0 | 0 | 0 | 0 | 0
2058 | 0 | 0 | 0 | 0 | 0
2059 | 0 | 0 | 0 | 0 | 0
2060 | 0 | 0 | 0 | 0 | 0
2061 | 0 | 0 | 0 | 0 | 0
2062 | 0 | 0 | 0 | 0 | 0
2063 | 0 | 0 | 0 | 0 | 0
2064 | 0 | 0 | 0 | 0 | 0
2065 | 0 | 0 | 0 | 0 | 0
2066 | 0 | 0 | 0 | 0 | 0
2067 | 0 | 0 | 0 | 0 | 0
2068 | 0 | 0 | 0 | 0 | 0
2069 | 0 | 0 | 0 | 0 | 0
2070 | 0 | 0 | 0 | 0 | 0
2071 | 0 | 0 | 0 | 0 | 0
2072 | 0 | 0 | 0 | 0 | 0
2073 | 0 | 0 | 0 | 0 | 0
2074 | 0 | 0 | 0 | 0 | 0
2075 | 0 | 0 | 0 | 0 | 0
2076 | 0 | 0 | 0 | 0 | 0
2077 | 0 | 0 | 0 | 0 | 0
2078 | 0 | 0 | 0 | 0 | 0
2079 | 0 | 0 | 0 | 0 | 0
2080 | 0 | 0 | 0 | 0 | 0
2081 | 0 | 0 | 0 | 0 | 0
2082 | 0 | 0 | 0 | 0 | 0

## 50% by 2050 (hidden)
Year | US-Average | FRCC | CAMX | NYCW | NYUP | Grid | Decarbonization % | Current Grid Intensity | Years of Decay | Annual Decay
2022 | 0.37117 | 0.37879 | 0.2329 | 0.28785 | 0.10592 | US-Average | 0.5 | 0.37117 | 28 | 0.006628
2023 | 0.36454 | 0.37202 | 0.22874 | 0.28271 | 0.10403 | FRCC | 0.5 | 0.37879 | 28 | 0.006764
2024 | 0.35791 | 0.36526 | 0.22458 | 0.27757 | 0.10214 | CAMX | 0.5 | 0.2329 | 28 | 0.004159
2025 | 0.35129 | 0.35849 | 0.22042 | 0.27243 | 0.10024 | NYCW | 0.5 | 0.28785 | 28 | 0.0051403
2026 | 0.34466 | 0.35173 | 0.21627 | 0.26729 | 0.098353 | NYUP | 0.5 | 0.10592 | 28 | 0.0018914
2027 | 0.33803 | 0.34497 | 0.21211 | 0.26215 | 0.096461
2028 | 0.3314 | 0.3382 | 0.20795 | 0.25701 | 0.09457
2029 | 0.32477 | 0.33144 | 0.20379 | 0.25187 | 0.092679
2030 | 0.31815 | 0.32467 | 0.19963 | 0.24673 | 0.090787
2031 | 0.31152 | 0.31791 | 0.19547 | 0.24159 | 0.088896
2032 | 0.30489 | 0.31115 | 0.19131 | 0.23645 | 0.087004
2033 | 0.29826 | 0.30438 | 0.18715 | 0.23131 | 0.085113
2034 | 0.29163 | 0.29762 | 0.18299 | 0.22617 | 0.083222
2035 | 0.28501 | 0.29085 | 0.17884 | 0.22103 | 0.08133
2036 | 0.27838 | 0.28409 | 0.17468 | 0.21589 | 0.079439
2037 | 0.27175 | 0.27733 | 0.17052 | 0.21075 | 0.077547
2038 | 0.26512 | 0.27056 | 0.16636 | 0.20561 | 0.075656
2039 | 0.25849 | 0.2638 | 0.1622 | 0.20047 | 0.073765
2040 | 0.25187 | 0.25703 | 0.15804 | 0.19533 | 0.071873
2041 | 0.24524 | 0.25027 | 0.15388 | 0.19019 | 0.069982
2042 | 0.23861 | 0.24351 | 0.14972 | 0.18505 | 0.06809
2043 | 0.23198 | 0.23674 | 0.14556 | 0.17991 | 0.066199
2044 | 0.22535 | 0.22998 | 0.1414 | 0.17477 | 0.064308
2045 | 0.21873 | 0.22321 | 0.13725 | 0.16963 | 0.062416
2046 | 0.2121 | 0.21645 | 0.13309 | 0.16449 | 0.060525
2047 | 0.20547 | 0.20969 | 0.12893 | 0.15935 | 0.058633
2048 | 0.19884 | 0.20292 | 0.12477 | 0.15421 | 0.056742
2049 | 0.19221 | 0.19616 | 0.12061 | 0.14907 | 0.054851
2050 | 0.18558 | 0.18939 | 0.11645 | 0.14393 | 0.052959
2051 | 0.18558 | 0.18939 | 0.11645 | 0.14393 | 0.052959
2052 | 0.18558 | 0.18939 | 0.11645 | 0.14393 | 0.052959
2053 | 0.18558 | 0.18939 | 0.11645 | 0.14393 | 0.052959
2054 | 0.18558 | 0.18939 | 0.11645 | 0.14393 | 0.052959
2055 | 0.18558 | 0.18939 | 0.11645 | 0.14393 | 0.052959
2056 | 0.18558 | 0.18939 | 0.11645 | 0.14393 | 0.052959
2057 | 0.18558 | 0.18939 | 0.11645 | 0.14393 | 0.052959
2058 | 0.18558 | 0.18939 | 0.11645 | 0.14393 | 0.052959
2059 | 0.18558 | 0.18939 | 0.11645 | 0.14393 | 0.052959
2060 | 0.18558 | 0.18939 | 0.11645 | 0.14393 | 0.052959
2061 | 0.18558 | 0.18939 | 0.11645 | 0.14393 | 0.052959
2062 | 0.18558 | 0.18939 | 0.11645 | 0.14393 | 0.052959
2063 | 0.18558 | 0.18939 | 0.11645 | 0.14393 | 0.052959
2064 | 0.18558 | 0.18939 | 0.11645 | 0.14393 | 0.052959
2065 | 0.18558 | 0.18939 | 0.11645 | 0.14393 | 0.052959
2066 | 0.18558 | 0.18939 | 0.11645 | 0.14393 | 0.052959
2067 | 0.18558 | 0.18939 | 0.11645 | 0.14393 | 0.052959
2068 | 0.18558 | 0.18939 | 0.11645 | 0.14393 | 0.052959
2069 | 0.18558 | 0.18939 | 0.11645 | 0.14393 | 0.052959
2070 | 0.18558 | 0.18939 | 0.11645 | 0.14393 | 0.052959
2071 | 0.18558 | 0.18939 | 0.11645 | 0.14393 | 0.052959
2072 | 0.18558 | 0.18939 | 0.11645 | 0.14393 | 0.052959
2073 | 0.18558 | 0.18939 | 0.11645 | 0.14393 | 0.052959
2074 | 0.18558 | 0.18939 | 0.11645 | 0.14393 | 0.052959
2075 | 0.18558 | 0.18939 | 0.11645 | 0.14393 | 0.052959
2076 | 0.18558 | 0.18939 | 0.11645 | 0.14393 | 0.052959
2077 | 0.18558 | 0.18939 | 0.11645 | 0.14393 | 0.052959
2078 | 0.18558 | 0.18939 | 0.11645 | 0.14393 | 0.052959
2079 | 0.18558 | 0.18939 | 0.11645 | 0.14393 | 0.052959
2080 | 0.18558 | 0.18939 | 0.11645 | 0.14393 | 0.052959
2081 | 0.18558 | 0.18939 | 0.11645 | 0.14393 | 0.052959
2082 | 0.18558 | 0.18939 | 0.11645 | 0.14393 | 0.052959

## 100% by 2035 (hidden)
Year | US-Average | FRCC | CAMX | NYCW | NYUP | Grid | Decarbonization % | Current Grid Intensity | Years of Decay | Annual Decay
2022 | 0.37117 | 0.37879 | 0.2329 | 0.28785 | 0.10592 | US-Average | 1 | 0.37117 | 13 | 0.028552
2023 | 0.34262 | 0.34965 | 0.21499 | 0.26571 | 0.097771 | FRCC | 1 | 0.37879 | 13 | 0.029137
2024 | 0.31407 | 0.32051 | 0.19707 | 0.24357 | 0.089623 | CAMX | 1 | 0.2329 | 13 | 0.017916
2025 | 0.28552 | 0.29137 | 0.17916 | 0.22143 | 0.081476 | NYCW | 1 | 0.28785 | 13 | 0.022143
2026 | 0.25696 | 0.26224 | 0.16124 | 0.19928 | 0.073328 | NYUP | 1 | 0.10592 | 13 | 0.0081476
2027 | 0.22841 | 0.2331 | 0.14332 | 0.17714 | 0.065181
2028 | 0.19986 | 0.20396 | 0.12541 | 0.155 | 0.057033
2029 | 0.17131 | 0.17482 | 0.10749 | 0.13286 | 0.048885
2030 | 0.14276 | 0.14569 | 0.089578 | 0.11071 | 0.040738
2031 | 0.11421 | 0.11655 | 0.071662 | 0.088571 | 0.03259
2032 | 0.085655 | 0.087412 | 0.053747 | 0.066428 | 0.024443
2033 | 0.057103 | 0.058275 | 0.035831 | 0.044285 | 0.016295
2034 | 0.028552 | 0.029137 | 0.017916 | 0.022143 | 0.0081476
2035 | 0 | 0 | 0 | 0 | 0
2036 | 0 | 0 | 0 | 0 | 0
2037 | 0 | 0 | 0 | 0 | 0
2038 | 0 | 0 | 0 | 0 | 0
2039 | 0 | 0 | 0 | 0 | 0
2040 | 0 | 0 | 0 | 0 | 0
2041 | 0 | 0 | 0 | 0 | 0
2042 | 0 | 0 | 0 | 0 | 0
2043 | 0 | 0 | 0 | 0 | 0
2044 | 0 | 0 | 0 | 0 | 0
2045 | 0 | 0 | 0 | 0 | 0
2046 | 0 | 0 | 0 | 0 | 0
2047 | 0 | 0 | 0 | 0 | 0
2048 | 0 | 0 | 0 | 0 | 0
2049 | 0 | 0 | 0 | 0 | 0
2050 | 0 | 0 | 0 | 0 | 0
2051 | 0 | 0 | 0 | 0 | 0
2052 | 0 | 0 | 0 | 0 | 0
2053 | 0 | 0 | 0 | 0 | 0
2054 | 0 | 0 | 0 | 0 | 0
2055 | 0 | 0 | 0 | 0 | 0
2056 | 0 | 0 | 0 | 0 | 0
2057 | 0 | 0 | 0 | 0 | 0
2058 | 0 | 0 | 0 | 0 | 0
2059 | 0 | 0 | 0 | 0 | 0
2060 | 0 | 0 | 0 | 0 | 0
2061 | 0 | 0 | 0 | 0 | 0
2062 | 0 | 0 | 0 | 0 | 0
2063 | 0 | 0 | 0 | 0 | 0
2064 | 0 | 0 | 0 | 0 | 0
2065 | 0 | 0 | 0 | 0 | 0
2066 | 0 | 0 | 0 | 0 | 0
2067 | 0 | 0 | 0 | 0 | 0
2068 | 0 | 0 | 0 | 0 | 0
2069 | 0 | 0 | 0 | 0 | 0
2070 | 0 | 0 | 0 | 0 | 0
2071 | 0 | 0 | 0 | 0 | 0
2072 | 0 | 0 | 0 | 0 | 0
2073 | 0 | 0 | 0 | 0 | 0
2074 | 0 | 0 | 0 | 0 | 0
2075 | 0 | 0 | 0 | 0 | 0
2076 | 0 | 0 | 0 | 0 | 0
2077 | 0 | 0 | 0 | 0 | 0
2078 | 0 | 0 | 0 | 0 | 0
2079 | 0 | 0 | 0 | 0 | 0
2080 | 0 | 0 | 0 | 0 | 0
2081 | 0 | 0 | 0 | 0 | 0
2082 | 0 | 0 | 0 | 0 | 0

## 80% by 2035, 100% by 2050 (hidden)
Year | US-Average | FRCC | CAMX | NYCW | NYUP | Grid | Decarbonization % | Current Grid Intensity | Years of Decay | Annual Decay
2022 | 0.37117 | 0.37879 | 0.2329 | 0.28785 | 0.10592 | US-Average | 0.8 | 0.37117 | 13 | 0.022841
2023 | 0.34833 | 0.35548 | 0.21857 | 0.27014 | 0.0994 | FRCC | 0.8 | 0.37879 | 13 | 0.02331
2024 | 0.32549 | 0.33217 | 0.20424 | 0.25243 | 0.092882 | CAMX | 0.8 | 0.2329 | 13 | 0.014332
2025 | 0.30265 | 0.30886 | 0.1899 | 0.23471 | 0.086364 | NYCW | 0.8 | 0.28785 | 13 | 0.017714
2026 | 0.27981 | 0.28555 | 0.17557 | 0.217 | 0.079846 | NYUP | 0.8 | 0.10592 | 13 | 0.0065181
2027 | 0.25696 | 0.26224 | 0.16124 | 0.19928 | 0.073328
2028 | 0.23412 | 0.23893 | 0.14691 | 0.18157 | 0.06681 | Grid | Decarbonization % | Current Grid Intensity | Years of Decay | Annual Decay
2029 | 0.21128 | 0.21562 | 0.13257 | 0.16386 | 0.060292 | US-Average | 1 | 0.074234 | 15 | 0.0049489
2030 | 0.18844 | 0.19231 | 0.11824 | 0.14614 | 0.053774 | FRCC | 1 | 0.075757 | 15 | 0.0050505
2031 | 0.1656 | 0.169 | 0.10391 | 0.12843 | 0.047256 | CAMX | 1 | 0.04658 | 15 | 0.0031054
2032 | 0.14276 | 0.14569 | 0.089578 | 0.11071 | 0.040738 | NYCW | 1 | 0.057571 | 15 | 0.0038381
2033 | 0.11992 | 0.12238 | 0.075245 | 0.092999 | 0.03422 | NYUP | 1 | 0.021184 | 15 | 0.0014122
2034 | 0.097075 | 0.099067 | 0.060913 | 0.075285 | 0.027702
2035 | 0.074234 | 0.075757 | 0.04658 | 0.057571 | 0.021184
2036 | 0.069285 | 0.070707 | 0.043475 | 0.053733 | 0.019771
2037 | 0.064336 | 0.065656 | 0.04037 | 0.049895 | 0.018359
2038 | 0.059387 | 0.060606 | 0.037264 | 0.046057 | 0.016947
2039 | 0.054438 | 0.055555 | 0.034159 | 0.042219 | 0.015535
2040 | 0.049489 | 0.050505 | 0.031054 | 0.038381 | 0.014122
2041 | 0.04454 | 0.045454 | 0.027948 | 0.034543 | 0.01271
2042 | 0.039591 | 0.040404 | 0.024843 | 0.030704 | 0.011298
2043 | 0.034643 | 0.035353 | 0.021737 | 0.026866 | 0.0098857
2044 | 0.029694 | 0.030303 | 0.018632 | 0.023028 | 0.0084735
2045 | 0.024745 | 0.025252 | 0.015527 | 0.01919 | 0.0070612
2046 | 0.019796 | 0.020202 | 0.012421 | 0.015352 | 0.005649
2047 | 0.014847 | 0.015151 | 0.0093161 | 0.011514 | 0.0042367
2048 | 0.0098979 | 0.010101 | 0.0062107 | 0.0076761 | 0.0028245
2049 | 0.0049489 | 0.0050505 | 0.0031054 | 0.0038381 | 0.0014122
2050 | 0 | 0 | 0 | 0 | 0
2051 | 0 | 0 | 0 | 0 | 0
2052 | 0 | 0 | 0 | 0 | 0
2053 | 0 | 0 | 0 | 0 | 0
2054 | 0 | 0 | 0 | 0 | 0
2055 | 0 | 0 | 0 | 0 | 0
2056 | 0 | 0 | 0 | 0 | 0
2057 | 0 | 0 | 0 | 0 | 0
2058 | 0 | 0 | 0 | 0 | 0
2059 | 0 | 0 | 0 | 0 | 0
2060 | 0 | 0 | 0 | 0 | 0
2061 | 0 | 0 | 0 | 0 | 0
2062 | 0 | 0 | 0 | 0 | 0
2063 | 0 | 0 | 0 | 0 | 0
2064 | 0 | 0 | 0 | 0 | 0
2065 | 0 | 0 | 0 | 0 | 0
2066 | 0 | 0 | 0 | 0 | 0
2067 | 0 | 0 | 0 | 0 | 0
2068 | 0 | 0 | 0 | 0 | 0
2069 | 0 | 0 | 0 | 0 | 0
2070 | 0 | 0 | 0 | 0 | 0
2071 | 0 | 0 | 0 | 0 | 0
2072 | 0 | 0 | 0 | 0 | 0
2073 | 0 | 0 | 0 | 0 | 0
2074 | 0 | 0 | 0 | 0 | 0
2075 | 0 | 0 | 0 | 0 | 0
2076 | 0 | 0 | 0 | 0 | 0
2077 | 0 | 0 | 0 | 0 | 0
2078 | 0 | 0 | 0 | 0 | 0
2079 | 0 | 0 | 0 | 0 | 0
2080 | 0 | 0 | 0 | 0 | 0
2081 | 0 | 0 | 0 | 0 | 0
2082 | 0 | 0 | 0 | 0 | 0

## Business as Usual (hidden)
Year | US-Average | FRCC | CAMX | NYCW | NYUP | Grid | Decarbonization % | Current Grid Intensity | Years of Decay | Annual Decay
2022 | 0.37117 | 0.37879 | 0.2329 | 0.28785 | 0.10592 | US-Average | 0 | 0.37117 | 60 | 0
2023 | 0.37117 | 0.37879 | 0.2329 | 0.28785 | 0.10592 | FRCC | 0 | 0.37879 | 60 | 0
2024 | 0.37117 | 0.37879 | 0.2329 | 0.28785 | 0.10592 | CAMX | 0 | 0.2329 | 60 | 0
2025 | 0.37117 | 0.37879 | 0.2329 | 0.28785 | 0.10592 | NYCW | 0 | 0.28785 | 60 | 0
2026 | 0.37117 | 0.37879 | 0.2329 | 0.28785 | 0.10592 | NYUP | 0 | 0.10592 | 60 | 0
2027 | 0.37117 | 0.37879 | 0.2329 | 0.28785 | 0.10592
2028 | 0.37117 | 0.37879 | 0.2329 | 0.28785 | 0.10592
2029 | 0.37117 | 0.37879 | 0.2329 | 0.28785 | 0.10592
2030 | 0.37117 | 0.37879 | 0.2329 | 0.28785 | 0.10592
2031 | 0.37117 | 0.37879 | 0.2329 | 0.28785 | 0.10592
2032 | 0.37117 | 0.37879 | 0.2329 | 0.28785 | 0.10592
2033 | 0.37117 | 0.37879 | 0.2329 | 0.28785 | 0.10592
2034 | 0.37117 | 0.37879 | 0.2329 | 0.28785 | 0.10592
2035 | 0.37117 | 0.37879 | 0.2329 | 0.28785 | 0.10592
2036 | 0.37117 | 0.37879 | 0.2329 | 0.28785 | 0.10592
2037 | 0.37117 | 0.37879 | 0.2329 | 0.28785 | 0.10592
2038 | 0.37117 | 0.37879 | 0.2329 | 0.28785 | 0.10592
2039 | 0.37117 | 0.37879 | 0.2329 | 0.28785 | 0.10592
2040 | 0.37117 | 0.37879 | 0.2329 | 0.28785 | 0.10592
2041 | 0.37117 | 0.37879 | 0.2329 | 0.28785 | 0.10592
2042 | 0.37117 | 0.37879 | 0.2329 | 0.28785 | 0.10592
2043 | 0.37117 | 0.37879 | 0.2329 | 0.28785 | 0.10592
2044 | 0.37117 | 0.37879 | 0.2329 | 0.28785 | 0.10592
2045 | 0.37117 | 0.37879 | 0.2329 | 0.28785 | 0.10592
2046 | 0.37117 | 0.37879 | 0.2329 | 0.28785 | 0.10592
2047 | 0.37117 | 0.37879 | 0.2329 | 0.28785 | 0.10592
2048 | 0.37117 | 0.37879 | 0.2329 | 0.28785 | 0.10592
2049 | 0.37117 | 0.37879 | 0.2329 | 0.28785 | 0.10592
2050 | 0.37117 | 0.37879 | 0.2329 | 0.28785 | 0.10592
2051 | 0.37117 | 0.37879 | 0.2329 | 0.28785 | 0.10592
2052 | 0.37117 | 0.37879 | 0.2329 | 0.28785 | 0.10592
2053 | 0.37117 | 0.37879 | 0.2329 | 0.28785 | 0.10592
2054 | 0.37117 | 0.37879 | 0.2329 | 0.28785 | 0.10592
2055 | 0.37117 | 0.37879 | 0.2329 | 0.28785 | 0.10592
2056 | 0.37117 | 0.37879 | 0.2329 | 0.28785 | 0.10592
2057 | 0.37117 | 0.37879 | 0.2329 | 0.28785 | 0.10592
2058 | 0.37117 | 0.37879 | 0.2329 | 0.28785 | 0.10592
2059 | 0.37117 | 0.37879 | 0.2329 | 0.28785 | 0.10592
2060 | 0.37117 | 0.37879 | 0.2329 | 0.28785 | 0.10592
2061 | 0.37117 | 0.37879 | 0.2329 | 0.28785 | 0.10592
2062 | 0.37117 | 0.37879 | 0.2329 | 0.28785 | 0.10592
2063 | 0.37117 | 0.37879 | 0.2329 | 0.28785 | 0.10592
2064 | 0.37117 | 0.37879 | 0.2329 | 0.28785 | 0.10592
2065 | 0.37117 | 0.37879 | 0.2329 | 0.28785 | 0.10592
2066 | 0.37117 | 0.37879 | 0.2329 | 0.28785 | 0.10592
2067 | 0.37117 | 0.37879 | 0.2329 | 0.28785 | 0.10592
2068 | 0.37117 | 0.37879 | 0.2329 | 0.28785 | 0.10592
2069 | 0.37117 | 0.37879 | 0.2329 | 0.28785 | 0.10592
2070 | 0.37117 | 0.37879 | 0.2329 | 0.28785 | 0.10592
2071 | 0.37117 | 0.37879 | 0.2329 | 0.28785 | 0.10592
2072 | 0.37117 | 0.37879 | 0.2329 | 0.28785 | 0.10592
2073 | 0.37117 | 0.37879 | 0.2329 | 0.28785 | 0.10592
2074 | 0.37117 | 0.37879 | 0.2329 | 0.28785 | 0.10592
2075 | 0.37117 | 0.37879 | 0.2329 | 0.28785 | 0.10592
2076 | 0.37117 | 0.37879 | 0.2329 | 0.28785 | 0.10592
2077 | 0.37117 | 0.37879 | 0.2329 | 0.28785 | 0.10592
2078 | 0.37117 | 0.37879 | 0.2329 | 0.28785 | 0.10592
2079 | 0.37117 | 0.37879 | 0.2329 | 0.28785 | 0.10592
2080 | 0.37117 | 0.37879 | 0.2329 | 0.28785 | 0.10592
2081 | 0.37117 | 0.37879 | 0.2329 | 0.28785 | 0.10592
2082 | 0.37117 | 0.37879 | 0.2329 | 0.28785 | 0.10592