## Base - Gas
Climate Zone | Building Element | Assembly | Number | Density (kg/m2) | Area (m2) | Density (kg/m3) | Volume (m3) | Mass (kg) | Data Source | Notes
all | Foundation | Rebar | 1 |  |  | 110 | 159.2412 | 17516.5367 | One Click LCA, 2021 | Took midpoint for "base"
all | Floor | Rebar | 1 |  |  | 101 | 636.965 | 64333.462 | One Click LCA, 2021 | Took midpoint for "two way floor slab"
all | Exterior Walls - Stucco | Portland cement | 1 | 4.77 | 1233.6938 |  |  | 5884.7197 | Venta and Eng, 2001 | Table 3-3
all | Exterior Walls - Stucco | Sand | 1 | 18.36 | 1233.6938 |  |  | 22650.6191 | Venta and Eng, 2001 | Table 3-3
all | Exterior Walls - Steel Studs | Cold formed steel products | 1 | 1.909 | 1233.6939 |  |  | 2355.1216 | Bundesministerium für Wohnen, Stadtentwicklung und Bauwesen, 2021
all | Interior Walls - Steel Studs | Cold formed steel products | 1 | 1.909 | 1687.0314 |  |  | 3220.543 | Bundesministerium für Wohnen, Stadtentwicklung und Bauwesen, 2021
all | Glazing - Frame - Metal | Aluminum window frame | 164.6216 | 22 | 1 |  |  | 3621.6758 | Kneifel, 2019 (YKK AP America, 2015 | Based on 1.82 m2 typical window with 1.27m2 glass area for 20% WWR, 68% metal glazing building. Median 30% frame percentage used from EPD
all | Glazing - Frame - Nonmetal | PVC plastic pipe | 77.469 | 16.06 | 1 |  |  | 1244.1522 | Kneifel, 2019 QKE & European PVC Window Profiles and Related, 2016 | Based on 1.82 m2 typical window with 1.27m2 glass area for 20% WWR, 32% nonmetal glazing building. 30% frame percentage from EPD. Assembly simplified to two primary materials by mass.
all | Glazing - Frame - Nonmetal | Steel sheets | 77.469 | 12.87 | 1 |  |  | 997.026 | Kneifel, 2019 QKE & European PVC Window Profiles and Related, 2016 | Based on 1.82 m2 typical window with 1.27m2 glass area for 20% WWR, 32% nonmetal glazing building. 30% frame percentage from EPD. Assembly simplified to two primary materials by mass.
all | Glazing - Glass (Double Pane) | Float glass, single pane, generic | #REF! | 14.5115 | 2 |  |  | #REF! | BIRDS Table 5-16 and 5-17 | Based on 1.4 m2 typical window and 20% WWR
all | Steel Columns and Beams | Fabricated hot-rolled structural sections | 1 | 65 | 3131 |  |  | 203515 | D’Amico and Pomponi, 2020 | Based on median value of hot-rolled profiles per sqm of FA
all | Roof - Steel Deck | Galvanized steel roof and floor deck | 1 | 11.5 | 783.6675 |  |  | 9012.1766 | D’Amico and Pomponi, 2020; Rackham et al., 2009
all | Floor - Steel Deck | Galvanized steel roof and floor deck | 3 | 11.5 | 2351.0026 |  |  | 27036.5299 | D’Amico and Pomponi, 2020; Rackham et al., 2009

## Low EC - Gas
Climate Zone | Domain | Assembly | Element | Material | Number | Density (kg/m2) | Area (m2) | Density (kg/m3) | Volume (m3) | Mass (kg) | Data Source | Notes
all | Foundation | Foundation | Concrete Reinforcement | Rebar | 1 |  |  | 110 | 159.2412 | 17516.5367 | Took midpoint for "base" | Took midpoint for "base"
all | Horizontal Structures | Floor | Slab | Cross laminated timber (CLT) | 3 | 45.6 | 159.2412 |  |  | 21784.202 | D’Amico and Pomponi, 2020
all | Horizontal Structures | Roof | Slab | Cross laminated timber (CLT) | 1 | 45.6 | 636.965 |  |  | 29045.6026 | D’Amico and Pomponi, 2020 GreenSpec, 2022
all | Vertical Structures | Mass Timber Frame | Columns and Beams | Glued laminated timber (GLT) | 4 | 34.5 | 636.965 |  | 15.6679 | 87901.1659 | D’Amico and Pomponi, 2020
all | Vertical Structures | Exterior Walls | Stucco - Cement | Portland-slag cement, generic, CEM II/B-S, 30% GGBS content | 1 | 4.77 | 15291.1231 |  | 0 | 72938.6574 | Venta and Eng, 2000 | Table 3-3
all | Vertical Structures | Exterior Walls | Stucco - Sand | Sand | 1 | 18.36 | 61152.601 |  | 78.3668 | 1122761.7541 | Venta and Eng, 2001 | Table 3-3
all | Windows and Doors | Windows | Frame | Dried timber, conifer | 0 | 46.774 | 1 |  |  | 0 | Agrodome, 2016 | Based on 2.16 m2 typical operable window with 1.78m2 glass area for 20% WWR, 32% nonmetal glazing building. Assembly simplified to three primary materials by mass.
all | Windows and Doors | Windows | Frame | Door and window hinges | 0 | 1.542 | 1 |  | 53.5632 | 0 | Agrodome, 2016 | Based on 2.16 m2 typical operable window with 1.78m2 glass area for 20% WWR, 32% nonmetal glazing building. Assembly simplified to three primary materials by mass.
all | Windows and Doors | Windows | Frame | Application coating silicone paint | 0 | 2.056 | 1 |  |  | 0 | Agrodome, 2016 | Based on 2.16 m2 typical operable window with 1.78m2 glass area for 20% WWR, 32% nonmetal glazing building. Assembly simplified to three primary materials by mass.

## Base - Electric
Climate Zone | Building Element | Assembly | Number | Density (kg/m2) | Area (m2) | Density (kg/m3) | Volume (m3) | Mass (kg) | Data Source | Notes
all | Foundation | Rebar | 1 |  |  | 110 | 159.2412 | 17516.5367 | One Click LCA, 2021 | Took midpoint for "base"
all | Floor | Rebar | 1 |  |  | 101 | 636.965 | 64333.462 | One Click LCA, 2021 | Took midpoint for "two way floor slab"
all | Exterior Walls - Stucco | Portland cement | 1 | 4.77 | 1233.6938 |  |  | 5884.7197 | Venta and Eng, 2001 | Table 3-3
all | Exterior Walls - Stucco | Sand | 1 | 18.36 | 1233.6938 |  |  | 22650.6191 | Venta and Eng, 2001 | Table 3-3
all | Exterior Walls - Steel Studs | Cold formed steel products | 1 | 1.909 | 1233.6939 |  |  | 2355.1216 | Bundesministerium für Wohnen, Stadtentwicklung und Bauwesen, 2021
all | Interior Walls - Steel Studs | Cold formed steel products | 1 | 1.909 | 1687.0314 |  |  | 3220.543 | Bundesministerium für Wohnen, Stadtentwicklung und Bauwesen, 2021
all | Glazing - Frame - Metal | Aluminum window frame | 164.6216 | 22 | 1 |  |  | 3621.6758 | Kneifel, 2019 YKK AP America, 2015 | Based on 1.82 m2 typical window with 1.27m2 glass area for 20% WWR, 68% metal glazing building. Median 30% frame percentage used from EPD
all | Glazing - Frame - Nonmetal | PVC plastic pipe | 77.469 | 16.06 | 1 |  |  | 1244.1522 | Kneifel, 2019 QKE & European PVC Window Profiles and Related, 2016 | Based on 1.82 m2 typical window with 1.27m2 glass area for 20% WWR, 32% nonmetal glazing building. 30% frame percentage from EPD. Assembly simplified to two primary materials by mass.
all | Glazing - Frame - Nonmetal | Steel sheets | 77.469 | 12.87 | 1 |  |  | 997.026 | Kneifel, 2019 QKE & European PVC Window Profiles and Related, 2016 | Based on 1.82 m2 typical window with 1.27m2 glass area for 20% WWR, 32% nonmetal glazing building. 30% frame percentage from EPD. Assembly simplified to two primary materials by mass.
all | Glazing - Glass (Double Pane) | Float glass, single pane, generic | #REF! | 14.5115 | 2 |  |  | #REF! | BIRDS Table 5-16 and 5-17 | Based on 1.4 m2 typical window and 20% WWR
all | Steel Columns and Beams | Fabricated hot-rolled structural sections | 1 | 65 | 3131 |  |  | 203515 | D’Amico and Pomponi, 2020 | Based on median value of hot-rolled profiles per sqm of FA
all | Roof - Steel Deck | Galvanized steel roof and floor deck | 1 | 11.5 | 783.6675 |  |  | 9012.1766 | D’Amico and Pomponi, 2020; Rackham et al., 2009
all | Floor - Steel Deck | Galvanized steel roof and floor deck | 3 | 11.5 | 2351.0026 |  |  | 27036.5299 | D’Amico and Pomponi, 2020; Rackham et al., 2009

## Low EC - Electric
Climate Zone | Domain | Assembly | Element | Material | Number | Density (kg/m2) | Area (m2) | Density (kg/m3) | Volume (m3) | Mass (kg) | Data Source | Notes
all | Foundation | Foundation | Concrete Reinforcement | Rebar | 1 |  |  | 110 | 159.2412 | 17516.5367 | Took midpoint for "base" | Took midpoint for "base"
all | Horizontal Structures | Floor | Slab | Cross laminated timber (CLT) | 3 | 45.6 | 159.2412 |  |  | 21784.202 | D’Amico and Pomponi, 2020
all | Horizontal Structures | Roof | Slab | Cross laminated timber (CLT) | 1 | 45.6 | 636.965 |  |  | 29045.6026 | D’Amico and Pomponi, 2020 GreenSpec, 2022
all | Vertical Structures | Mass Timber Frame | Columns and Beams | Glued laminated timber (GLT) | 4 | 34.5 | 636.965 |  | 15.6679 | 87901.1659 | D’Amico and Pomponi, 2020
all | Vertical Structures | Exterior Walls | Stucco - Cement | Portland-slag cement, generic, CEM II/B-S, 30% GGBS content | 1 | 4.77 | 15291.1231 |  | 0 | 72938.6574 | Venta and Eng, 2000 | Table 3-3
all | Vertical Structures | Exterior Walls | Stucco - Sand | Sand | 1 | 18.36 | 61152.601 |  | 78.3668 | 1122761.7541 | Venta and Eng, 2001 | Table 3-3
all | Windows and Doors | Windows | Frame | Dried timber, conifer | 0 | 46.774 | 1 |  |  | 0 | Agrodome, 2016 | Based on 2.16 m2 typical operable window with 1.78m2 glass area for 20% WWR, 32% nonmetal glazing building. Assembly simplified to three primary materials by mass.
all | Windows and Doors | Windows | Frame | Door and window hinges | 0 | 1.542 | 1 |  | 53.5632 | 0 | Agrodome, 2016 | Based on 2.16 m2 typical operable window with 1.78m2 glass area for 20% WWR, 32% nonmetal glazing building. Assembly simplified to three primary materials by mass.
all | Windows and Doors | Windows | Frame | Application coating silicone paint | 0 | 2.056 | 1 |  |  | 0 | Agrodome, 2016 | Based on 2.16 m2 typical operable window with 1.78m2 glass area for 20% WWR, 32% nonmetal glazing building. Assembly simplified to three primary materials by mass.

## PHIUS - Efficient Low EC
Climate Zone | Domain | Assembly | Element | Material | Number | Density (kg/m2) | Area (m2) | Density (kg/m3) | Volume (m3) | Mass (kg) | Data Source | Notes
all | Foundation | Foundation | Concrete Reinforcement | Rebar | 1 |  |  | 110 | 159.2412 | 17516.5367 | One Click LCA, 2021 | Took midpoint for "base"
all | Horizontal Structures | Floor | Slab | Cross laminated timber (CLT) | 3 | 45.6 | 783.6675 |  |  | 107205.7184 | D’Amico and Pomponi, 2020
all | Horizontal Structures | Roof | Slab | Cross laminated timber (CLT) | 1 | 45.6 | 783.6675 |  |  | 35735.2395 | D’Amico and Pomponi, 202 GreenSpec, 2022
all | Vertical Structures | Mass Timber Frame | Columns and Beams | Glued laminated timber (GLT) | 4 | 34.5 | 783.6675 |  | 42.318 | 108146.1194 | D’Amico and Pomponi, 2020
all | Vertical Structures | Exterior Walls | Stucco - Cement | Portland-slag cement, generic, CEM II/B-S, 30% GGBS content | 1 | 4.77 | 1233.6938 |  |  | 5884.7197 | Venta and Eng, 2001 | Table 3-3 (Venta, 2001)
all | Vertical Structures | Exterior Walls | Stucco - Sand | Sand | 1 | 18.36 | 1233.6938 |  |  | 22650.6191 | Venta and Eng, 2001 | Table 3-3 (Venta, 2001)
all | Windows and Doors | Windows | Frame | Dried timber, conifer | 173.2716 | 46.774 | 1 |  |  | 8104.6062 | Agrodome, 2016 | Based on 2.16 m2 typical operable window with 1.78m2 glass area for 20% WWR, 32% nonmetal glazing building. Assembly simplified to three primary materials by mass. Additional materials needed for additional pane of glass discounted.
all | Windows and Doors | Windows | Frame | Door and window hinges | 173.2716 | 1.542 | 1 |  |  | 267.1848 | Agrodome, 2016 | Based on 2.16 m2 typical operable window with 1.78m2 glass area for 20% WWR, 32% nonmetal glazing building. Assembly simplified to three primary materials by mass. Additional materials needed for additional pane of glass discounted.
all | Windows and Doors | Windows | Frame | Application coating silicone paint | 173.2716 | 2.056 | 1 |  |  | 356.2464 | Agrodome, 2016 | Based on 2.16 m2 typical operable window with 1.78m2 glass area for 20% WWR, 32% nonmetal glazing building. Assembly simplified to three primary materials by mass. Additional materials needed for additional pane of glass discounted.
2a | Vertical Structures | Exterior Walls | Sun Shade | Composite wood product (Innowood) | 1 | 12.455 | 85.6166 |  |  | 1066.3552 | PHIUS, 2021b | Median density of sun shades from Innowood EPD. Based on 0.42 projection factor (0.87m) overhang with 0.30m overextension on both sides of 16 large windows (1 per DU) on south façade

## PHIUS - Efficient Standard EC
Climate Zone | Building Element | Assembly | Number | Density (kg/m2) | Area (m2) | Density (kg/m3) | Volume (m3) | Mass (kg) | Data Source | Notes
all | Foundation | Rebar |  |  |  | 110 | 477.7237 | 52549.61 | One Click LCA, 2021 | Took midpoint for "base"
all | Floor | Rebar |  |  |  | 101 | 636.965 | 64333.462 | One Click LCA, 2021 | Took midpoint for "two way floor slab"
all | Exterior Walls - Stucco | Portland cement |  | 4.77 | 1233.6938 |  |  | 5884.7197 | Venta and Eng, 2001 | Table 3-3
all | Exterior Walls - Stucco | Sand |  | 18.36 | 1233.6938 |  |  | 22650.6191 | Venta and Eng, 2001 | Table 3-3
all | Glazing - Frame | Aluminum window frame | 164.6216 | 22 | 1 |  |  | 3621.6758 | Kneifel, 2019 YKK AP America, 2015 | Based on 1.82 m2 typical window with 1.27m2 glass area for 20% WWR, 68% metal glazing building. Median 30% frame percentage used from EPD. Additional frame material for additional pane of glass discounted.
all | Glazing - Frame | PVC plastic pipe | 77.469 | 16.06 | 1 |  |  | 16.06 | Kneifel, 2019 QKE and European PVC Window Profiles and Related, 2016 | Based on 1.82 m2 typical window with 1.27m2 glass area for 20% WWR, 32% nonmetal glazing building. 30% frame percentage from EPD. Assembly simplified to two primary materials by mass. Additional frame material for additional pane of glass discounted.
all | Glazing - Frame | Steel sheets | 77.469 | 12.87 | 1 |  |  | 12.87 | Kneifel, 2019 QKE, EPPA, Environmental Product Declaration of PVC-U plastic windows with the dimensions 1.23 x 1.48 m and insolated double-glazing, Institut Bauen und Umwelt e.V. (IBU), 2016. | Based on 1.82 m2 typical window with 1.27m2 glass area for 20% WWR, 32% nonmetal glazing building. 30% frame percentage from EPD. Assembly simplified to two primary materials by mass. Additional frame material for additional pane of glass discounted.
all | Steel columns and beams | Fabricated hot-rolled structural sections |  | 65 | 3131 |  |  | 203515 | D’Amico and Pomponi, 2020 | Based on median value of hot-rolled profiles per sqm of FA
2a | Sun Shade | Painted aluminum sunshades, 36.81 kg/m2 (Industrial Louvers, Inc. (ILI)) | 1 | 38.07 | 85.6166 |  |  | 3259.4252 | PHIUS, 2021b | Based on 0.58 projection factor (1.21m) overhang with 0.30m overextension on both sides of 16 large windows (1 per DU) on south facade

## PHIUS - Inefficient High EC
Climate Zone | Building Element | Assembly | Number | Density (kg/m2) | Area (m2) | Density (kg/m3) | Volume (m3) | Mass (kg) | Data Source | Notes
all | Foundation | Rebar |  |  |  | 110 | 477.7237 | 52549.61 | One Click LCA, 2021 | Took midpoint for "base"
all | Floor | Rebar |  |  |  | 101 | 636.965 | 64333.462 | One Click LCA, 2021 | Took midpoint for "two way floor slab"
all | Exterior Walls - Stucco | Portland cement |  | 4.77 | 1233.6938 |  |  | 5884.7197 | Venta and Eng, 2001 | Table 3-3
all | Exterior Walls - Stucco | Sand |  | 18.36 | 1233.6938 |  |  | 22650.6191 | Venta and Eng, 2001 | Table 3-3
all | Glazing - Frame | Aluminum window frame | 164.6216 | 22 | 1 |  |  | 3621.6758 | Kneifel, 2019 YKK AP America, 2015 | Based on 1.82 m2 typical window with 1.27m2 glass area for 20% WWR, 68% metal glazing building. Median 30% frame percentage used from EPD. Additional frame material for additional pane of glass discounted.
all | Glazing - Frame | PVC plastic pipe | 77.469 | 16.06 | 1 |  |  | 16.06 | Kneifel, 2019 QKE and European PVC Window Profiles and Related, 2016 | Based on 1.82 m2 typical window with 1.27m2 glass area for 20% WWR, 32% nonmetal glazing building. 30% frame percentage from EPD. Assembly simplified to two primary materials by mass. Additional frame material for additional pane of glass discounted.
all | Glazing - Frame | Steel sheets | 77.469 | 12.87 | 1 |  |  | 12.87 | Kneifel, 2019 QKE, EPPA, Environmental Product Declaration of PVC-U plastic windows with the dimensions 1.23 x 1.48 m and insolated double-glazing, Institut Bauen und Umwelt e.V. (IBU), 2016. | Based on 1.82 m2 typical window with 1.27m2 glass area for 20% WWR, 32% nonmetal glazing building. 30% frame percentage from EPD. Assembly simplified to two primary materials by mass. Additional frame material for additional pane of glass discounted.
all | Steel columns and beams | Fabricated hot-rolled structural sections |  | 65 | 3131 |  |  | 203515 | D’Amico and Pomponi, 2020 | Based on median value of hot-rolled profiles per sqm of FA
2a | Sun Shade | Painted aluminum sunshades, 36.81 kg/m2 (Industrial Louvers, Inc. (ILI)) | 1 | 38.07 | 118.3174 |  |  | 4504.3446 | PHIUS, 2021b | Based on 0.58 projection factor (1.21m) overhang with 0.30m overextension on both sides of 16 large windows (1 per DU) on south facade
3c | Sun Shade | Painted aluminum sunshades, 36.81 kg/m2 (Industrial Louvers, Inc. (ILI)) | 1 | 38.07 | 136.7488 |  |  | 5206.0264 | PHIUS, 2021b | Based on 0.67 projection factor (1.40m) overhang with 0.30m overextension on both sides of 16 large windows (1 per DU) on south facade

## PHIUS - Efficient High EC
Climate Zone | Building Element | Assembly | Number | Density (kg/m2) | Area (m2) | Density (kg/m3) | Volume (m3) | Mass (kg) | Data Source | Notes
all | Foundation | Rebar |  |  |  | 110 | 477.7237 | 52549.61 | One Click LCA, 2021 | Took midpoint for "base"
all | Floor | Rebar |  |  |  | 101 | 636.965 | 64333.462 | One Click LCA, 2021 | Took midpoint for "two way floor slab"
all | Exterior Walls - Stucco | Portland cement |  | 4.77 | 1233.6938 |  |  | 5884.7197 | Venta and Eng, 2001 | Table 3-3
all | Exterior Walls - Stucco | Sand |  | 18.36 | 1233.6938 |  |  | 22650.6191 | Venta and Eng, 2001 | Table 3-3
all | Glazing - Frame | Aluminum window frame | 164.6216 | 22 | 1 |  |  | 3621.6758 | Kneifel, 2019 YKK AP America, 2015 | Based on 1.82 m2 typical window with 1.27m2 glass area for 20% WWR, 68% metal glazing building. Median 30% frame percentage used from EPD. Additional frame material for additional pane of glass discounted.
all | Glazing - Frame | PVC plastic pipe | 77.469 | 16.06 | 1 |  |  | 16.06 | Kneifel, 2019 QKE and European PVC Window Profiles and Related, 2016 | Based on 1.82 m2 typical window with 1.27m2 glass area for 20% WWR, 32% nonmetal glazing building. 30% frame percentage from EPD. Assembly simplified to two primary materials by mass. Additional frame material for additional pane of glass discounted.
all | Glazing - Frame | Steel sheets | 77.469 | 12.87 | 1 |  |  | 12.87 | Kneifel, 2019 QKE, EPPA, Environmental Product Declaration of PVC-U plastic windows with the dimensions 1.23 x 1.48 m and insolated double-glazing, Institut Bauen und Umwelt e.V. (IBU), 2016. | Based on 1.82 m2 typical window with 1.27m2 glass area for 20% WWR, 32% nonmetal glazing building. 30% frame percentage from EPD. Assembly simplified to two primary materials by mass. Additional frame material for additional pane of glass discounted.
all | Steel columns and beams | Fabricated hot-rolled structural sections |  | 65 | 3131 |  |  | 203515 | D’Amico and Pomponi, 2020 | Based on median value of hot-rolled profiles per sqm of FA
2a | Sun Shade | Painted aluminum sunshades, 36.81 kg/m2 (Industrial Louvers, Inc. (ILI)) | 1 | 38.07 | 118.3174 |  |  | 4504.3446 | PHIUS, 2021b | Based on 0.58 projection factor (1.21m) overhang with 0.30m overextension on both sides of 16 large windows (1 per DU) on south facade
3c | Sun Shade | Painted aluminum sunshades, 36.81 kg/m2 (Industrial Louvers, Inc. (ILI)) | 1 | 38.07 | 136.7488 |  |  | 5206.0264 | PHIUS, 2021b | Based on 0.67 projection factor (1.40m) overhang with 0.30m overextension on both sides of 16 large windows (1 per DU) on south facade